## Information
skip
The supplementary information (B) for:
Regionalized life cycle assessment of present and future lithium production for Li-ion batteries
Vanessa Schenker (1,2), Christopher Oberschelp (1,2), Stephan Pfister (1)
(1) Institute of Environmental Engineering, ETH Zürich, John-von-Neumann-Weg 9, 8093 Zürich, Switzerland
(2) National Centre of Competence in Research (NCCR) Catalysis, ETH Zürich, Zürich, Switzerland
E-mail address of corresponding author: vanessa.schenker@ifu.baug.ethz.ch

## LCI - market
database | lithium
Activity | market for lithium carbonate, battery grade
reference product | lithium carbonate, battery grade
location | GLO
amount | 1
unit | kilogram
comment | Source: Regionalized life cycle assessment of present and future lithium production for Li-ion batteries. Vanessa Schenker, Christopher Oberschelp, Stephan Pfister. Market shares based on respective production volumes of the different mines. The market LCI dataset was not part of the publication. Inventories covers a production volume of 88'100t + 12'000tt + 40'000t + 5'000t + 8'000 = 153'100t. Further considers 16'000 km of shipping from Argentina/Chile to China (Kelly et al.).
Exchanges
name | reference product | location | amount | unit | database | type
market for lithium carbonate, battery grade | lithium carbonate, battery grade | GLO | 1 | kilogram | Atacama_38 | production
lithium carbonate production, from Salar de Atacama | lithium carbonate, battery grade | CL | 0.57544 | kilogram | Atacama_38 | technosphere
lithium carbonate production, from Salar de Olaroz | lithium carbonate, battery grade | AR | 0.07838 | kilogram | Atacama_38 | technosphere
lithium carbonate production, from Salar de Cauchari-Olaroz | lithium carbonate, battery grade | AR | 0.26127 | kilogram | Atacama_38 | technosphere
lithium carbonate production, from Salar del Hombre Muerto | lithium carbonate, battery grade | AR | 0.032658 | kilogram | Atacama_38 | technosphere
lithium carbonate production, from Chaerhan salt lake | lithium carbonate, battery grade | CN | 0.052253 | kilogram | Atacama_38 | technosphere
market for transport, freight, sea, bulk carrier for dry goods | transport, freight, sea, bulk carrier for dry goods | GLO | 16 | ton kilometer | ecoinvent | technosphere
Activity | market for lithium hydroxide, battery grade
reference product | lithium hydroxide, battery grade
location | GLO
amount | 1
unit | kilogram
comment | Source: Jarod C. Kelly, Michael Wang, Qiang Dai, Olumide Winjobi, Energy, greenhouse gas, and water life cycle analysis of lithium carbonate and lithium hydroxide monohydrate from brine and ore resources and their use in lithium ion battery cathodes and lithium ion batteries, Resources, Conservation and Recycling, Volume 174, 2021, 105762, ISSN 0921-3449, https://doi.org/10.1016/j.resconrec.2021.105762. The market LCI dataset was not part of the publication. Inventories covers a production volume of 88'100t + 12'000tt + 40'000t + 5'000t + 8'000 = 153'100t. Further assumes 20'400 km of shipping from Argentina/Chile to China. Uses lithium carbonate as input from Schenker et al. Further considers 16'000 km of shipping from Argentina/Chile to China (Kelly et al.).
Exchanges
name | reference product | location | amount | unit | database | type
market for lithium hydroxide, battery grade | lithium hydroxide, battery grade | GLO | 1 | kilogram | Atacama_38 | production
lithium hydroxide production, battery grade | lithium hydroxide, battery grade | GLO | 1 | kilogram | Chaerhan_38 | technosphere
market for transport, freight, sea, bulk carrier for dry goods | transport, freight, sea, bulk carrier for dry goods | GLO | 16 | ton kilometer | ecoinvent | technosphere

## LCI - Salar de Atacama
Activity | water, pure, via reverse osmosis
reference product | water, pure
location | CL
amount | 1
unit | kilogram
comment | Source: Regionalized life cycle assessment of present and future lithium production for Li-ion batteries. Vanessa Schenker, Christopher Oberschelp, Stephan Pfister.
Exchanges
name | reference product | location | amount | unit | database | type | categories | uncertainty type | loc | scale | minimum | maximum
water, pure, via reverse osmosis | water, pure | CL | 1 | kilogram | Atacama_38 | production
market for electricity, high voltage | electricity, high voltage | CL | 0.003603 | kilowatt hour | ecoinvent 3.8 cutoff | technosphere |  | 2 | -5.626 | 0.52269
Water, unspecified natural origin |  |  | 0.001 | cubic meter | biosphere3 | biosphere | natural resource::in ground | 2 | -6.9078 | 0.52269
Activity | filtering, through water ion exchanger
reference product | filtering, through water ion exchanger
location | CL
amount | 1
unit | kilogram
comment | Source: Regionalized life cycle assessment of present and future lithium production for Li-ion batteries. Vanessa Schenker, Christopher Oberschelp, Stephan Pfister.
Exchanges
name | reference product | location | amount | unit | database | type | categories | uncertainty type | loc | scale | minimum | maximum
filtering, through water ion exchanger | filtering, through water ion exchanger | CL | 1 | kilogram | Atacama_38 | production
market for electricity, high voltage | electricity, high voltage | CL | 0.00082 | kilowatt hour | ecoinvent 3.8 cutoff | technosphere |  | 2 | -7.1062 | 0.52269
Water, unspecified natural origin |  |  | 0.001 | cubic meter | biosphere3 | biosphere | natural resource::in ground | 2 | -6.9078 | 0.52269
Activity | dearomatized hydrocarbon fluid production
reference product | dearomatized hydrocarbon fluid
location | GLO
amount | 1
unit | kilogram
comment | Source: Regionalized life cycle assessment of present and future lithium production for Li-ion batteries. Vanessa Schenker, Christopher Oberschelp, Stephan Pfister. Commercial name: Exxon's ESCAID.
Exchanges
name | reference product | location | amount | unit | database | type | categories | uncertainty type | loc | scale | minimum | maximum
dearomatized hydrocarbon fluid production | dearomatized hydrocarbon fluid | GLO | 1 | kilogram | Atacama_38 | production
market for kerosene | kerosene | RoW | 2 | kilogram | ecoinvent 3.8 cutoff | technosphere |  | 2 | 0.69315 | 0.92281
Activity | lithium brine production, from evaporation pond
reference product | lithium brine, from evaporation pond
location | CL
amount | 1
unit | kilogram
comment | Source: Regionalized life cycle assessment of present and future lithium production for Li-ion batteries. Vanessa Schenker, Christopher Oberschelp, Stephan Pfister. Includes transport to boron removal step.
Exchanges
name | reference product | location | amount | unit | database | type | categories | uncertainty type | loc | scale | minimum | maximum
lithium brine production, from evaporation pond | lithium brine, from evaporation pond | CL | 1 | kilogram | Atacama_38 | production
Lithium, in ground |  |  | 0.10554 | kilogram | biosphere3 | biosphere | natural resource::in ground | 5 | 0.10554 |  | 0.073879 | 0.1372
market for electricity, high voltage | electricity, high voltage | CL | 0.0022473 | kilowatt hour | ecoinvent 3.8 cutoff | technosphere |  | 5 | 0.0022473 |  | 0.0019102 | 0.0025844
machine operation, diesel, >= 74.57 kW, high load factor | machine operation, diesel, >= 74.57 kW, high load factor | GLO | 0.00016089 | hour | ecoinvent 3.8 cutoff | technosphere |  | 2 | -8.7348 | 0.21699
water, pure, via reverse osmosis | water, pure | CL | 0.18958 | kilogram | Atacama_38 | technosphere |  | 2 | -1.6629 | 0.11108
transport, freight, lorry >32 metric ton, EURO3 | transport, freight, lorry >32 metric ton, EURO3 | RoW | 0.24 | ton kilometer | ecoinvent 3.8 cutoff | technosphere |  | 5 | 0.24 |  | 0.216 | 0.264
Occupation, mineral extraction site |  |  | 2.2033e-10 | square meter-year | biosphere3 | biosphere | natural resource::land | 2 | -22.2359 | 0.18977
Transformation, from unknown |  |  | 5.5083e-12 | square meter | biosphere3 | biosphere | natural resource::land | 2 | -25.9248 | 0.052656
Transformation, to mineral extraction site |  |  | 5.5083e-12 | square meter | biosphere3 | biosphere | natural resource::land | 2 | -25.9248 | 0.052656
Activity | lithium brine production, boron removal
reference product | lithium brine, boron-free
location | CL
amount | 1
unit | kilogram
comment | Source: Regionalized life cycle assessment of present and future lithium production for Li-ion batteries. Vanessa Schenker, Christopher Oberschelp, Stephan Pfister.
Exchanges
name | reference product | location | amount | unit | database | type | categories | uncertainty type | loc | scale | minimum | maximum
lithium brine production, boron removal | lithium brine, boron-free | CL | 1 | kilogram | Atacama_38 | production
lithium brine production, from evaporation pond | lithium brine, from evaporation pond | CL | 0.992 | kilogram | Atacama_38 | technosphere |  | 5 | 0.992 |  | 0.6944 | 1.2896
heat production, natural gas, at industrial furnace >100kW | heat, district or industrial, natural gas | RoW | 0.031279 | megajoule | ecoinvent 3.8 cutoff | technosphere |  | 5 | 0.031279 |  | 0.021896 | 0.040663
market for hydrochloric acid, without water, in 30% solution state | hydrochloric acid, without water, in 30% solution state | RoW | 0.027408 | kilogram | ecoinvent 3.8 cutoff | technosphere |  | 5 | 0.027408 |  | 0.013704 | 0.041112
dearomatized hydrocarbon fluid production | dearomatized hydrocarbon fluid | GLO | 0.024546 | kilogram | Atacama_38 | technosphere |  | 5 | 0.024546 |  | 0.012273 | 0.036819
market for neutralising agent, sodium hydroxide-equivalent | neutralising agent, sodium hydroxide-equivalent | GLO | 0.0148 | kilogram | ecoinvent 3.8 cutoff | technosphere |  | 5 | 0.0148 |  | 0.0074 | 0.0222
filtering, through water ion exchanger | filtering, through water ion exchanger | CL | 0.059336 | kilogram | Atacama_38 | technosphere |  | 5 | 0.059336 |  | 0.029668 | 0.089004
Activity | lithium brine production, manganese removal
reference product | lithium brine, manganese-free
location | CL
amount | 1
unit | kilogram
comment | Source: Regionalized life cycle assessment of present and future lithium production for Li-ion batteries. Vanessa Schenker, Christopher Oberschelp, Stephan Pfister. Includes centrifugation step.
Exchanges
name | reference product | location | amount | unit | database | type | categories | uncertainty type | loc | scale | minimum | maximum
lithium brine production, manganese removal | lithium brine, manganese-free | CL | 1 | kilogram | Atacama | production
market for electricity, high voltage | electricity, high voltage | CL | 0.00017716 | kilowatt hour | Atacama | technosphere |  | 5 | 0.00017716 |  | 0.00017716 | 0.00035432
lithium brine production, boron removal | lithium brine, boron-free | CL | 0.16667 | kilogram | Atacama | technosphere |  | 5 | 0.16667 |  | 0.11667 | 0.21667
heat production, natural gas, at industrial furnace >100kW | heat, district or industrial, natural gas | RoW | 0 | megajoule | ecoinvent 3.8 cutoff | technosphere |  | 5 | 0 |  | 0 | 0.3
market for soda ash, light, crystalline, heptahydrate | soda ash, light, crystalline, heptahydrate | GLO | 0.013194 | kilogram | ecoinvent 3.8 cutoff | technosphere |  | 5 | 0.013194 |  | 0.011874 | 0.014513
filtering, through water ion exchanger | filtering, through water ion exchanger | CL | 0 | kilogram | Atacama_38 | technosphere
Activity | lithium brine production, lime removal
reference product | lithium brine, lime-free
location | CL
amount | 1
unit | kilogram
comment | Source: Regionalized life cycle assessment of present and future lithium production for Li-ion batteries. Vanessa Schenker, Christopher Oberschelp, Stephan Pfister.
Exchanges
name | reference product | location | amount | unit | database | type | categories | uncertainty type | loc | scale | minimum | maximum
lithium brine production, lime removal | lithium brine, lime-free | CL | 1 | kilogram | Atacama_38 | production
lithium brine production, manganese removal | lithium brine, manganese-free | CL | 1.0207 | kilogram | Atacama_38 | technosphere |  | 5 | 1.0207 |  | 0.7145 | 1.3269
market for electricity, high voltage | electricity, high voltage | CL | 0.00099545 | kilowatt hour | ecoinvent 3.8 cutoff | technosphere |  | 2 | -6.9117 | 0.61115
market for quicklime, milled, packed | quicklime, milled, packed | RoW | 0.0018277 | kilogram | ecoinvent 3.8 cutoff | technosphere |  | 5 | 0.0018277 |  | 0.0012794 | 0.002376
filtering, through water ion exchanger | filtering, through water ion exchanger | CL | 0.00058712 | kilogram | Atacama_38 | technosphere |  | 5 | 0.00058712 |  | 0.00041099 | 0.00076326
Activity | lithium carbonate precipitation 1
reference product | lithium carbonate, precipitated
location | CL
amount | 1
unit | kilogram
comment | Source: Regionalized life cycle assessment of present and future lithium production for Li-ion batteries. Vanessa Schenker, Christopher Oberschelp, Stephan Pfister. First precipitation. Includes centrifugation.
Exchanges
name | reference product | location | amount | unit | database | type | categories | uncertainty type | loc | scale | minimum | maximum
lithium carbonate precipitation 1 | lithium carbonate, precipitated | CL | 1 | kilogram | Atacama_38 | production
market for electricity, high voltage | electricity, high voltage | CL | 0.00068148 | kilowatt hour | ecoinvent 3.8 cutoff | technosphere |  | 2 | -4.3682 | 0.39016
lithium brine production, lime removal | lithium brine, lime-free | CL | 0.64112 | kilogram | Atacama_38 | technosphere |  | 5 | 0.64112 |  | 0.44878 | 0.83345
heat production, natural gas, at industrial furnace >100kW | heat, district or industrial, natural gas | RoW | 0.087889 | megajoule | ecoinvent 3.8 cutoff | technosphere |  | 5 | 0.087889 |  | 0.061522 | 0.11426
market for soda ash, light, crystalline, heptahydrate | soda ash, light, crystalline, heptahydrate | GLO | 0.060267 | kilogram | ecoinvent 3.8 cutoff | technosphere |  | 5 | 0.060267 |  | 0.042187 | 0.078347
filtering, through water ion exchanger | filtering, through water ion exchanger | CL | 0.30133 | kilogram | Water_38 | technosphere |  | 5 | 0.30133 |  | 0.21093 | 0.39174
Activity | lithium carbonate washing
reference product | lithium carbonate, washed
location | CL
amount | 1
unit | kilogram
comment | Source: Regionalized life cycle assessment of present and future lithium production for Li-ion batteries. Vanessa Schenker, Christopher Oberschelp, Stephan Pfister. Includes centrifugation.
Exchanges
name | reference product | location | amount | unit | database | type | categories | uncertainty type | loc | scale | minimum | maximum
lithium carbonate washing | lithium carbonate, washed | CL | 1 | kilogram | Atacama_38 | production
market for electricity, high voltage | electricity, high voltage | CL | 0.018071 | kilowatt hour | ecoinvent 3.8 cutoff | technosphere |  | 2 | -2.7943 | 0.45837
lithium carbonate precipitation 1 | lithium carbonate, precipitated | CL | 17.001 | kilogram | Atacama_38 | technosphere |  | 5 | 17.001 |  | 11.9007 | 22.1014
filtering, through water ion exchanger | filtering, through water ion exchanger | CL | 1 | kilogram | Atacama_38 | technosphere |  | 2 | 0 | 0.45728
heat production, natural gas, at industrial furnace >100kW | heat, district or industrial, natural gas | RoW | 0.49502 | megajoule | ecoinvent 3.8 cutoff | technosphere |  | 5 | 0.49502 |  | 0.34651 | 0.64352
Activity | lithium carbonate precipitation 2
reference product | lithium carbonate, precipitated
location | CL
amount | 1
unit | kilogram
comment | Source: Regionalized life cycle assessment of present and future lithium production for Li-ion batteries. Vanessa Schenker, Christopher Oberschelp, Stephan Pfister.
Exchanges
name | reference product | location | amount | unit | database | type | categories | uncertainty type | loc | scale | minimum | maximum
lithium carbonate precipitation 2 | lithium carbonate, precipitated | CL | 1 | kilogram | Atacama_38 | production
filtering, through water ion exchanger | filtering, through water ion exchanger | CL | 1.009 | kilogram | Atacama_38 | technosphere |  | 5 | 1.009 |  | 0.70627 | 1.3116
lithium carbonate washing | lithium carbonate, washed | CL | 0.073452 | kilogram | Atacama_38 | technosphere |  | 5 | 0.073452 |  | 0.051416 | 0.095487
heat production, natural gas, at industrial furnace >100kW | heat, district or industrial, natural gas | RoW | 0.58369 | megajoule | ecoinvent 3.8 cutoff | technosphere |  | 5 | 0.58369 |  | 0.40859 | 0.7588
Activity | lithium carbonate production, from Salar de Atacama
reference product | lithium carbonate, battery grade
location | CL
amount | 1
unit | kilogram
comment | Source: Regionalized life cycle assessment of present and future lithium production for Li-ion batteries. Vanessa Schenker, Christopher Oberschelp, Stephan Pfister. Includes washing, centrifugation and drying.
Exchanges
name | reference product | location | amount | unit | database | type | categories | uncertainty type | loc | scale | minimum | maximum
lithium carbonate production, from Salar de Atacama | lithium carbonate, battery grade | CL | 1 | kilogram | Atacama_38 | production
market for electricity, high voltage | electricity, high voltage | CL | 0.028941 | kilowatt hour | ecoinvent 3.8 cutoff | technosphere |  | 2 | -0.59215 | 0.91668
lithium carbonate precipitation 2 | lithium carbonate, precipitated | CL | 27.2234 | kilogram |  | technosphere |  | 5 | 27.2271 |  | 19.059 | 35.3952
market for electricity, high voltage | electricity, high voltage | CL | 0.0021259 | kilowatt hour | ecoinvent 3.8 cutoff | technosphere |  | 2 | -11.3631 | 1.039
heat production, natural gas, at industrial furnace >100kW | heat, district or industrial, natural gas | RoW | 3 | megajoule | ecoinvent 3.8 cutoff | technosphere |  | 2 | 1.0986 | 1.0034
market for electricity, high voltage | electricity, high voltage | CL | 0.3 | kilowatt hour | ecoinvent 3.8 cutoff | technosphere |  | 2 | -1.204 | 1.0034

## LCI - Salar de Olaroz
Activity | water, pure, via reverse osmosis
reference product | water, pure
location | AR
amount | 1
unit | kilogram
comment | Source: Regionalized life cycle assessment of present and future lithium production for Li-ion batteries. Vanessa Schenker, Christopher Oberschelp, Stephan Pfister.
Exchanges
name | reference product | location | amount | unit | database | type | categories | uncertainty type | loc | scale | minimum | maximum
water, pure, via reverse osmosis | water, pure | AR | 1 | kilogram | Atacama_38 | production
market for electricity, high voltage | electricity, high voltage | AR | 0.003603 | kilowatt hour | ecoinvent 3.8 cutoff | technosphere |  | 2 | -5.626 | 0.52269
Water, unspecified natural origin |  |  | 0.001 | cubic meter | biosphere3 | biosphere | natural resource::in ground | 2 | -6.9078 | 0.52269
Activity | lithium brine production, from evaporation pond, from Salar de Olaroz
reference product | lithium brine, from evaporation pond
location | AR
amount | 1
unit | kilogram
comment | Source: Regionalized life cycle assessment of present and future lithium production for Li-ion batteries. Vanessa Schenker, Christopher Oberschelp, Stephan Pfister.
Exchanges
name | reference product | location | amount | unit | database | type | categories | uncertainty type | loc | scale | minimum | maximum
lithium brine production, from evaporation pond, from Salar de Olaroz | lithium brine, from evaporation pond | AR | 1 | kilogram | Olaroz_38 | production |  | 0
Lithium, in ground |  |  | 0.024644 | kilogram | biosphere3 | biosphere | natural resource::in ground | 5 | 0.024644 |  | 0.017251 | 0.032037
heat and power co-generation, natural gas, 1MW electrical, lean burn | electricity, high voltage | RoW | 0.0055257 | kilowatt hour | ecoinvent 3.8 cutoff | technosphere |  | 5 | 0.0055257 |  | 0.0046968 | 0.0063545
machine operation, diesel, >= 74.57 kW, high load factor | machine operation, diesel, >= 74.57 kW, high load factor | GLO | 8.7124e-05 | hour | ecoinvent 3.8 cutoff | technosphere |  | 2 | -9.3482 | 0.7491
market for quicklime, milled, packed | quicklime, milled, packed | RoW | 0.23613 | kilogram | ecoinvent 3.8 cutoff | technosphere |  | 5 | 0.23613 |  | 0.21252 | 0.25974
water, pure, via reverse osmosis | water, pure | AR | 0.17848 | kilogram | Olaroz_38 | technosphere |  | 2 | -1.7233 | 0.51431
Occupation, mineral extraction site |  |  | 1.5131e-10 | square meter-year | biosphere3 | biosphere | natural resource::land | 2 | -22.6117 | 0.18977
Transformation, from unknown |  |  | 3.7826e-12 | square meter | biosphere3 | biosphere | natural resource::land | 2 | -26.3006 | 0.052656
Transformation, to mineral extraction site |  |  | 3.7826e-12 | square meter | biosphere3 | biosphere | natural resource::land | 2 | -26.3006 | 0.052656
Activity | lithium carbonate precipitation 1, from Salar de Olaroz
reference product | lithium carbonate, precipitated
location | AR
amount | 1
unit | kilogram
comment | Source: Regionalized life cycle assessment of present and future lithium production for Li-ion batteries. Vanessa Schenker, Christopher Oberschelp, Stephan Pfister.
Exchanges
name | reference product | location | amount | unit | database | type | categories | uncertainty type | loc | scale | minimum | maximum
lithium carbonate precipitation 1, from Salar de Olaroz | lithium carbonate, precipitated | AR | 1 | kilogram | Olaroz_38 | production |  | 0
lithium brine production, from evaporation pond, from Salar de Olaroz | lithium brine, from evaporation pond | AR | 0.66142 | kilogram | Olaroz_38 | technosphere |  | 2 | -4.522 | 0.59921
heat and power co-generation, natural gas, 1MW electrical, lean burn | electricity, high voltage | RoW | 0.00071003 | kilowatt hour | ecoinvent 3.8 cutoff | technosphere |  | 2 | -4.522 | 0.59921
heat and power co-generation, natural gas, 1MW electrical, lean burn | heat, district or industrial, natural gas | RoW | 0.18732 | megajoule | ecoinvent 3.8 cutoff | technosphere |  | 5 | 0.18732 |  | 0.13112 | 0.24351
market for soda ash, light, crystalline, heptahydrate | soda ash, light, crystalline, heptahydrate | GLO | 0.061518 | kilogram | ecoinvent 3.8 cutoff | technosphere |  | 5 | 0.061518 |  | 0.043062 | 0.079973
water, pure, via reverse osmosis | water, pure | AR | 0.30759 | kilogram | Olaroz_38 | technosphere |  | 5 | 0.30759 |  | 0.21531 | 0.39986
Activity | lithium carbonate precipitation 2, from Salar de Olaroz
reference product | lithium carbonate, precipitated
location | AR
amount | 1
unit | kilogram
comment | Source: Regionalized life cycle assessment of present and future lithium production for Li-ion batteries. Vanessa Schenker, Christopher Oberschelp, Stephan Pfister. Includes centriguation, washing and filtering.
Exchanges
name | reference product | location | amount | unit | database | type | categories | uncertainty type | loc | scale | minimum | maximum
lithium carbonate precipitation 2, from Salar de Olaroz | lithium carbonate, precipitated | AR | 1 | kilogram | Olaroz_38 | production |  | 0
heat and power co-generation, natural gas, 1MW electrical, lean burn | electricity, high voltage | RoW | 0.0040557 | kilowatt hour | ecoinvent 3.8 cutoff | technosphere |  | 2 | -1.8677 | 0.36742
lithium carbonate precipitation 1, from Salar de Olaroz | lithium carbonate, precipitated | AR | 1.0508 | kilogram | Olaroz_38 | technosphere |  | 5 | 1.0508 |  | 0.52538 | 1.5761
heat and power co-generation, natural gas, 1MW electrical, lean burn | heat, district or industrial, natural gas | RoW | 0.027189 | megajoule | ecoinvent 3.8 cutoff | technosphere |  | 5 | 0.027189 |  | 0.019032 | 0.035346
heat and power co-generation, natural gas, 1MW electrical, lean burn | heat, district or industrial, natural gas | RoW | 0.42365 | megajoule | ecoinvent 3.8 cutoff | technosphere |  | 5 | 0.42365 |  | 0.29656 | 0.55075
water, pure, via reverse osmosis | water, pure | AR | 0.99832 | kilogram | Olaroz_38 | technosphere |  | 5 | 0.99832 |  | 0.69882 | 1.2978
heat and power co-generation, natural gas, 1MW electrical, lean burn | electricity, high voltage | RoW | 0.0012278 | kilowatt hour | ecoinvent 3.8 cutoff | technosphere |  | 2 | -7.0028 | 0.94116
heat and power co-generation, natural gas, 1MW electrical, lean burn | electricity, high voltage | RoW | 0.0059631 | kilowatt hour | ecoinvent 3.8 cutoff | technosphere
water, pure, via reverse osmosis | water, pure | AR | 7.2721 | kilogram | Olaroz_38 | technosphere
market for hydrochloric acid, without water, in 30% solution state | hydrochloric acid, without water, in 30% solution state | RoW | 0.0017453 | kilogram | ecoinvent 3.8 cutoff | technosphere
market for sodium hydroxide, without water, in 50% solution state | sodium hydroxide, without water, in 50% solution state | GLO | 0.00087266 | kilogram | ecoinvent 3.8 cutoff | technosphere
Heat, waste |  |  | 0.011781 | megajoule | biosphere3 | biosphere | air
Chlorine |  |  | 0.0016726 | kilogram | biosphere3 | biosphere | water
Sodium |  |  | 0.00050905 | kilogram | biosphere3 | biosphere | water
Activity | lithium carbonate production, from Salar de Olaroz
reference product | lithium carbonate, battery grade
location | AR
amount | 1
unit | kilogram
comment | Source: Regionalized life cycle assessment of present and future lithium production for Li-ion batteries. Vanessa Schenker, Christopher Oberschelp, Stephan Pfister.
Exchanges
name | reference product | location | amount | unit | database | type | categories
lithium carbonate production, from Salar de Olaroz | lithium carbonate, battery grade | AR | 1 | kilogram | Olaroz_38 | production
lithium carbonate precipitation 2, from Salar de Olaroz | lithium carbonate, precipitated | AR | 24.5884 | kilogram | Olaroz_38 | technosphere
heat and power co-generation, natural gas, 1MW electrical, lean burn | electricity, high voltage | RoW | 0.009975 | kilowatt hour | ecoinvent 3.8 cutoff | technosphere
water, pure, via reverse osmosis | water, pure | AR | 1.995 | kilogram | Olaroz_38 | technosphere
heat and power co-generation, natural gas, 1MW electrical, lean burn | heat, district or industrial, natural gas | RoW | 0.77207 | megajoule | ecoinvent 3.8 cutoff | technosphere
heat and power co-generation, natural gas, 1MW electrical, lean burn | electricity, high voltage | RoW | 0.01005 | kilowatt hour | ecoinvent 3.8 cutoff | technosphere
heat and power co-generation, natural gas, 1MW electrical, lean burn | heat, district or industrial, natural gas | RoW | 2.4706 | megajoule | ecoinvent 3.8 cutoff | technosphere
heat and power co-generation, natural gas, 1MW electrical, lean burn | electricity, high voltage | RoW | 0.3 | kilowatt hour | ecoinvent 3.8 cutoff | technosphere

## LCI - Salar de Cauchari-Olaroz
Activity | lithium brine production, from evaporation pond, from Salar de Cauchari-Olaroz
reference product | lithium brine, from evaporation pond
location | AR
amount | 1
unit | kilogram
comment | Source: Regionalized life cycle assessment of present and future lithium production for Li-ion batteries. Vanessa Schenker, Christopher Oberschelp, Stephan Pfister.
Exchanges
name | reference product | location | amount | unit | database | type | categories | uncertainty type | loc | scale | minimum | maximum
lithium brine production, from evaporation pond, from Salar de Cauchari-Olaroz | lithium brine, from evaporation pond | AR | 1 | kilogram | Cauchari_38 | production
Lithium, in ground |  |  | 0.071608 | kilogram | biosphere3 | biosphere | natural resource::in ground | 5 | 0.071608 |  | 0.050126 | 0.093091
market for electricity, high voltage | electricity, high voltage | AR | 0.0049495 | kilowatt hour | ecoinvent 3.8 cutoff | technosphere |  | 5 | 0.0049495 |  | 0.0042071 | 0.005692
machine operation, diesel, >= 74.57 kW, high load factor | machine operation, diesel, >= 74.57 kW, high load factor | GLO | 0.00032965 | hour | ecoinvent 3.8 cutoff | technosphere |  | 2 | -8.0175 | 0.7491
market for quicklime, milled, packed | quicklime, milled, packed | RoW | 0.55384 | kilogram | ecoinvent 3.8 cutoff | technosphere |  | 5 | 0.55384 |  | 0.44307 | 0.66461
water, pure, via reverse osmosis | water, pure | AR | 0.56621 | kilogram | Cauchari_38 | technosphere |  | 2 | -0.56879 | 0.51431
Occupation, mineral extraction site |  |  | 1.04e-10 | square meter-year | biosphere3 | biosphere | natural resource::land | 2 | -22.9867 | 0.10707
Transformation, from unknown |  |  | 2.5999e-12 | square meter | biosphere3 | biosphere | natural resource::land | 2 | -26.6755 | 0.10707
Transformation, to mineral extraction site |  |  | 2.5999e-12 | square meter | biosphere3 | biosphere | natural resource::land | 2 | -26.6755 | 0.10707
Activity | lithium brine production, boron removal, from Salar de Cauchari-Olaroz
reference product | lithium brine, boron-free
location | AR
amount | 1
unit | kilogram
comment | Source: Regionalized life cycle assessment of present and future lithium production for Li-ion batteries. Vanessa Schenker, Christopher Oberschelp, Stephan Pfister.
Exchanges
name | reference product | location | amount | unit | database | type | categories | uncertainty type | loc | scale | minimum | maximum
lithium brine production, boron removal, from Salar de Cauchari-Olaroz | lithium brine, boron-free | AR | 1 | kilogram | Cauchari_38 | production
lithium brine production, from evaporation pond, from Salar de Cauchari-Olaroz | lithium brine, from evaporation pond | AR | 1.0405 | kilogram | Cauchari_38 | technosphere |  | 5 | 1.0405 |  | 0.72832 | 1.3526
market for hydrochloric acid, without water, in 30% solution state | hydrochloric acid, without water, in 30% solution state | RoW | 0.096988 | kilogram | ecoinvent 3.8 cutoff | technosphere |  | 5 | 0.096988 |  | 0.048494 | 0.14548
dearomatized hydrocarbon fluid production | dearomatized hydrocarbon fluid | GLO | 0.025597 | kilogram | Cauchari_38 | technosphere |  | 5 | 0.025597 |  | 0.012798 | 0.038395
market for neutralising agent, sodium hydroxide-equivalent | neutralising agent, sodium hydroxide-equivalent | GLO | 0.074855 | kilogram | ecoinvent 3.8 cutoff | technosphere |  | 5 | 0.074855 |  | 0.037428 | 0.11228
water, pure, via reverse osmosis | water, pure | AR | 0.25995 | kilogram | Cauchari_38 | technosphere |  | 5 | 0.25995 |  | 0.12997 | 0.38992
Activity | lithium brine production, manganese removal, from Salar de Cauchari-Olaroz
reference product | lithium brine, manganese-free
location | AR
amount | 1
unit | kilogram
comment | Source: Regionalized life cycle assessment of present and future lithium production for Li-ion batteries. Vanessa Schenker, Christopher Oberschelp, Stephan Pfister.
Exchanges
name | reference product | location | amount | unit | database | type | categories | uncertainty type | loc | scale | minimum | maximum
lithium brine production, manganese removal, from Salar de Cauchari-Olaroz | lithium brine, manganese-free | AR | 1 | kilogram | Cauchari_38 | production
lithium brine production, boron removal, from Salar de Cauchari-Olaroz | lithium brine, boron-free | AR | 0.16661 | kilogram | Cauchari_38 | technosphere |  | 5 | 0.16661 |  | 0.11663 | 0.21659
heat production, natural gas, at industrial furnace >100kW | heat, district or industrial, natural gas | RoW | 0 | megajoule | ecoinvent 3.8 cutoff | technosphere
market for soda ash, light, crystalline, heptahydrate | soda ash, light, crystalline, heptahydrate | GLO | 6.9733e-05 | kilogram | ecoinvent 3.8 cutoff | technosphere |  | 5 | 6.9733e-05 |  | 6.276e-05 | 7.6707e-05
water, pure, via reverse osmosis | water, pure | AR | 0.00027893 | kilogram | Cauchari_38 | technosphere |  | 5 | 0.00027893 |  | 0.00019525 | 0.00036261
Activity | lithium brine production, lime removal, from Salar de Cauchari-Olaroz
reference product | lithium brine, lime-free
location | AR
amount | 1
unit | kilogram
comment | Source: Regionalized life cycle assessment of present and future lithium production for Li-ion batteries. Vanessa Schenker, Christopher Oberschelp, Stephan Pfister.
Exchanges
name | reference product | location | amount | unit | database | type | categories | uncertainty type | loc | scale | minimum | maximum
lithium brine production, lime removal, from Salar de Cauchari-Olaroz | lithium brine, lime-free | AR | 1 | kilogram | Cauchari_38 | production
market for electricity, high voltage | electricity, high voltage | AR | 0.0010652 | kilowatt hour | ecoinvent 3.8 cutoff | technosphere |  | 2 | -6.8441 | 0.61115
lithium brine production, manganese removal, from Salar de Cauchari-Olaroz | lithium brine, manganese-free | AR | 0.99967 | kilogram | Cauchari_38 | technosphere |  | 5 | 0.99967 |  | 0.69977 | 1.2996
market for quicklime, milled, packed | quicklime, milled, packed | RoW | 0.0013835 | kilogram | ecoinvent 3.8 cutoff | technosphere |  | 5 | 0.0013835 |  | 0.00096844 | 0.0017985
water, pure, via reverse osmosis | water, pure | AR | 0.00044443 | kilogram | Cauchari_38 | technosphere |  | 5 | 0.00044443 |  | 0.0003111 | 0.00057776
Activity | lithium brine production, sulfate removal, from Salar de Cauchari-Olaroz
reference product | lithium brine, sulfate-free
location | AR
amount | 1
unit | kilogram
comment | Source: Regionalized life cycle assessment of present and future lithium production for Li-ion batteries. Vanessa Schenker, Christopher Oberschelp, Stephan Pfister.
Exchanges
name | reference product | location | amount | unit | database | type | categories | uncertainty type | loc | scale | minimum | maximum
lithium brine production, sulfate removal, from Salar de Cauchari-Olaroz | lithium brine, sulfate-free | AR | 1 | kilogram | Cauchari_38 | production
market for electricity, high voltage | electricity, high voltage | AR | 0.0010672 | kilowatt hour | ecoinvent 3.8 cutoff | technosphere |  | 2 | -6.8296 | 0.61013
lithium brine production, lime removal, from Salar de Cauchari-Olaroz | lithium brine, lime-free | AR | 1.0015 | kilogram | Cauchari_38 | technosphere |  | 5 | 1.0015 |  | 0.70108 | 1.302
market for calcium chloride | calcium chloride | RoW | 0.0011332 | kilogram | ecoinvent 3.8 cutoff | technosphere |  | 5 | 0.0011332 |  | 0.00079326 | 0.0014732
water, pure, via reverse osmosis | water, pure | AR | 0.0037774 | kilogram | Cauchari_38 | technosphere |  | 5 | 0.0037774 |  | 0.0026442 | 0.0049107
Activity | lithium carbonate precipitation 1, from Salar de Cauchari-Olaroz
reference product | lithium carbonate, precipitated
location | AR
amount | 1
unit | kilogram
comment | Source: Regionalized life cycle assessment of present and future lithium production for Li-ion batteries. Vanessa Schenker, Christopher Oberschelp, Stephan Pfister.
Exchanges
name | reference product | location | amount | unit | database | type | categories | uncertainty type | loc | scale | minimum | maximum
lithium carbonate precipitation 1, from Salar de Cauchari-Olaroz | lithium carbonate, precipitated | AR | 1 | kilogram | Cauchari_38 | production
lithium brine production, sulfate removal, from Salar de Cauchari-Olaroz | lithium brine, sulfate-free | AR | 0.78088 | kilogram | Cauchari_38 | technosphere |  | 5 | 0.78088 |  | 0.54661 | 1.0151
market for electricity, high voltage | electricity, high voltage | AR | 0.001921 | kilowatt hour | ecoinvent 3.8 cutoff | technosphere |  | 2 | -4.6912 | 0.47724
market for hydrochloric acid, without water, in 30% solution state | hydrochloric acid, without water, in 30% solution state | RoW | 0.00056223 | kilogram | ecoinvent 3.8 cutoff | technosphere |  | 2 | -5.6506 | 0.47724
market for sodium hydroxide, without water, in 50% solution state | sodium hydroxide, without water, in 50% solution state | GLO | 0.00028112 | kilogram | ecoinvent 3.8 cutoff | technosphere |  | 2 | -6.1919 | 0.47724
market for electricity, high voltage | electricity, high voltage | AR | 0.0014198 | kilowatt hour | ecoinvent 3.8 cutoff | technosphere |  | 2 | -4.0288 | 0.48046
heat production, natural gas, at industrial furnace >100kW | heat, district or industrial, natural gas | RoW | 0.10293 | megajoule | ecoinvent 3.8 cutoff | technosphere |  | 2 | -1.2165 | 0.48046
heat production, natural gas, at industrial furnace >100kW | heat, district or industrial, natural gas | RoW | 0.23625 | megajoule | ecoinvent 3.8 cutoff | technosphere |  | 5 | 0.23625 |  | 0.16538 | 0.30713
market for soda ash, light, crystalline, heptahydrate | soda ash, light, crystalline, heptahydrate | GLO | 0.057243 | kilogram | ecoinvent 3.8 cutoff | technosphere |  | 5 | 0.057243 |  | 0.04007 | 0.074416
water, pure, via reverse osmosis | water, pure | AR | 0.28622 | kilogram | Cauchari_38 | technosphere |  | 5 | 0.28622 |  | 0.20035 | 0.37208
Heat, waste |  |  | 0.0037951 | megajoule | biosphere3 | biosphere | air | 2 | -5.5741 | 0.25817
Chlorine |  |  | 0.00053881 | kilogram | biosphere3 | biosphere | water | 2 | -7.5262 | 0.25817
Sodium |  |  | 0.00016398 | kilogram | biosphere3 | biosphere | water | 2 | -8.7157 | 0.25817
Activity | lithium carbonate precipitation 2, from Salar de Cauchari-Olaroz
reference product | lithium carbonate, precipitated
location | AR
amount | 1
unit | kilogram
comment | Source: Regionalized life cycle assessment of present and future lithium production for Li-ion batteries. Vanessa Schenker, Christopher Oberschelp, Stephan Pfister.
Exchanges
name | reference product | location | amount | unit | database | type | categories | uncertainty type | loc | scale | minimum | maximum
lithium carbonate precipitation 2, from Salar de Cauchari-Olaroz | lithium carbonate, precipitated | AR | 1 | kilogram | Cauchari_38 | production
lithium carbonate precipitation 1, from Salar de Cauchari-Olaroz | lithium carbonate, precipitated | AR | 1.3496 | kilogram | Cauchari_38 | technosphere |  | 5 | 1.3496 |  | 0.9447 | 1.7544
market for electricity, high voltage | electricity, high voltage | AR | 0.0014381 | kilowatt hour | ecoinvent 3.8 cutoff | technosphere |  | 2 | -0.20764 | 0.03456
water, pure, via reverse osmosis | water, pure | AR | 0.075399 | kilogram | Cauchari_38 | technosphere |  | 5 | 0.075399 |  | 0.052779 | 0.098019
heat production, natural gas, at industrial furnace >100kW | heat, district or industrial, natural gas | RoW | 0.031183 | megajoule | ecoinvent 3.8 cutoff | technosphere
heat production, natural gas, at industrial furnace >100kW | heat, district or industrial, natural gas | RoW | 0.42766 | megajoule | ecoinvent 3.8 cutoff | technosphere |  | 5 | 0.42766 |  | 0.29936 | 0.55596
Activity | lithium carbonate production, from Salar de Cauchari-Olaroz
reference product | lithium carbonate, battery grade
location | AR
amount | 1
unit | kilogram
comment | Source: Regionalized life cycle assessment of present and future lithium production for Li-ion batteries. Vanessa Schenker, Christopher Oberschelp, Stephan Pfister.
Exchanges
name | reference product | location | amount | unit | database | type | categories | uncertainty type | loc | scale | minimum | maximum
lithium carbonate production, from Salar de Cauchari-Olaroz | lithium carbonate, battery grade | AR | 1 | kilogram | Cauchari_38 | production
lithium carbonate precipitation 2, from Salar de Cauchari-Olaroz | lithium carbonate, precipitated | AR | 26.5256 | kilogram | Cauchari_38 | technosphere |  | 5 | 26.5256 |  | 18.5679 | 34.4833
market for electricity, high voltage | electricity, high voltage | AR | 0.029274 | kilowatt hour | ecoinvent 3.8 cutoff | technosphere |  | 2 | -5.9048 | 0.91673
water, pure, via reverse osmosis | water, pure | AR | 2 | kilogram | Cauchari_38 | technosphere |  | 5 | 2 |  | 1.4 | 2.6
heat production, natural gas, at industrial furnace >100kW | heat, district or industrial, natural gas | RoW | 0.82716 | megajoule | ecoinvent 3.8 cutoff | technosphere |  | 5 | 0.82716 |  | 0.57901 | 1.0753
market for electricity, high voltage | electricity, high voltage | AR | 0.0037295 | kilowatt hour | ecoinvent 3.8 cutoff | technosphere |  | 2 | -8.9954 | 0.91673
heat production, natural gas, at industrial furnace >100kW | heat, district or industrial, natural gas | RoW | 2.4706 | megajoule | ecoinvent 3.8 cutoff | technosphere |  | 2 | 0.90446 | 1.0034
market for electricity, high voltage | electricity, high voltage | AR | 0.3 | kilowatt hour | ecoinvent 3.8 cutoff | technosphere |  | 2 | -1.204 | 1.0034

## LCI - Salar del Hombre Muerto
Activity | lithium brine production, from evaporation pond, from Salar del Hombre Muerto
reference product | lithium brine, from evaporation pond
location | AR
amount | 1
unit | kilogram
comment | Source: Regionalized life cycle assessment of present and future lithium production for Li-ion batteries. Vanessa Schenker, Christopher Oberschelp, Stephan Pfister.
Exchanges
name | reference product | location | amount | unit | database | type | categories | uncertainty type | loc | scale | minimum | maximum
lithium brine production, from evaporation pond, from Salar del Hombre Muerto | lithium brine, from evaporation pond | AR | 1 | kilogram | Hombre Muerto_38 | production
Lithium, in ground |  |  | 0.021369 | kilogram | biosphere3 | biosphere | natural resource::in ground | 5 | 0.021369 |  | 0.014958 | 0.02778
market for electricity, high voltage | electricity, high voltage | AR | 0.0052753 | kilowatt hour | ecoinvent 3.8 cutoff | technosphere |  | 5 | 0.0052753 |  | 0.004484 | 0.0060666
machine operation, diesel, >= 74.57 kW, high load factor | machine operation, diesel, >= 74.57 kW, high load factor | GLO | 7.255e-05 | hour | ecoinvent 3.8 cutoff | technosphere |  | 2 | -9.5312 | 0.7491
market for quicklime, milled, packed | quicklime, milled, packed | RoW | 0.13471 | kilogram | ecoinvent 3.8 cutoff | technosphere |  | 5 | 0.13471 |  | 0.12124 | 0.14819
water, pure, via reverse osmosis | water, pure | AR | 0.12873 | kilogram | Hombre Muerto_38 | technosphere |  | 2 | -2.05 | 0.51431
Occupation, mineral extraction site |  |  | 2.5498e-10 | square meter-year | biosphere3 | biosphere | natural resource::land | 2 | -22.0899 | 0.18977
Transformation, from unknown |  |  | 8.4992e-12 | square meter | biosphere3 | biosphere | natural resource::land | 2 | -25.491 | 0.052656
Transformation, to mineral extraction site |  |  | 8.4992e-12 | square meter | biosphere3 | biosphere | natural resource::land | 2 | -25.491 | 0.052656
Activity | lithium brine production, boron removal, from Salar del Hombre Muerto
reference product | lithium brine, boron-free
location | AR
amount | 1
unit | kilogram
comment | Source: Regionalized life cycle assessment of present and future lithium production for Li-ion batteries. Vanessa Schenker, Christopher Oberschelp, Stephan Pfister.
Exchanges
name | reference product | location | amount | unit | database | type | categories | uncertainty type | loc | scale | minimum | maximum
lithium brine production, boron removal, from Salar del Hombre Muerto | lithium brine, boron-free | AR | 1 | kilogram | Hombre Muerto_38 | production
market for electricity, high voltage | electricity, high voltage | AR | 0.0010799 | kilowatt hour | ecoinvent 3.8 cutoff | technosphere |  | 2 | -6.845 | 0.90756
lithium brine production, from evaporation pond, from Salar del Hombre Muerto | lithium brine, from evaporation pond | AR | 1.0018 | kilogram | Hombre Muerto_38 | technosphere |  | 5 | 1.0018 |  | 0.70126 | 1.3023
heat production, natural gas, at industrial furnace >100kW | heat, district or industrial, natural gas | RoW | 0 | megajoule | ecoinvent 3.8 cutoff | technosphere
market for hydrochloric acid, without water, in 30% solution state | hydrochloric acid, without water, in 30% solution state | RoW | 0.037605 | kilogram | ecoinvent 3.8 cutoff | technosphere |  | 5 | 0.037605 |  | 0.018803 | 0.056408
dearomatized hydrocarbon fluid production | dearomatized hydrocarbon fluid | GLO | 0.02978 | kilogram | Hombre Muerto_38 | technosphere |  | 5 | 0.02978 |  | 0.01489 | 0.04467
market for neutralising agent, sodium hydroxide-equivalent | neutralising agent, sodium hydroxide-equivalent | GLO | 0.0033225 | kilogram | ecoinvent 3.8 cutoff | technosphere |  | 5 | 0.0033225 |  | 0.0016612 | 0.0049837
water, pure, via reverse osmosis | water, pure | AR | 0.02321 | kilogram | Hombre Muerto_38 | technosphere |  | 5 | 0.02321 |  | 0.011605 | 0.034815
Activity | lithium brine production, manganese removal, from Salar del Hombre Muerto
reference product | lithium brine, manganese-free
location | AR
amount | 1
unit | kilogram
comment | Source: Regionalized life cycle assessment of present and future lithium production for Li-ion batteries. Vanessa Schenker, Christopher Oberschelp, Stephan Pfister.
Exchanges
name | reference product | location | amount | unit | database | type | categories | uncertainty type | loc | scale | minimum | maximum
lithium brine production, manganese removal, from Salar del Hombre Muerto | lithium brine, manganese-free | AR | 1 | kilogram | Hombre Muerto_38 | production
lithium brine production, boron removal, from Salar del Hombre Muerto | lithium brine, boron-free | AR | 0.99324 | kilogram | Hombre Muerto_38 | technosphere |  | 5 | 0.99324 |  | 0.69527 | 1.2912
market for electricity, high voltage | electricity, high voltage | AR | 0.0010707 | kilowatt hour | ecoinvent 3.8 cutoff | technosphere |  | 2 | -6.7865 | 0.59267
heat production, natural gas, at industrial furnace >100kW | heat, district or industrial, natural gas | RoW | 0 | megajoule | ecoinvent 3.8 cutoff | technosphere |  | 5 | 0 |  | 0 | 0.3
market for soda ash, light, crystalline, heptahydrate | soda ash, light, crystalline, heptahydrate | GLO | 0.0016905 | kilogram | ecoinvent 3.8 cutoff | technosphere |  | 5 | 0.0016905 |  | 0.0015214 | 0.0018595
water, pure, via reverse osmosis | water, pure | AR | 0.006762 | kilogram | Hombre Muerto_38 | technosphere |  | 5 | 0.006762 |  | 0.0060858 | 0.0074382
Activity | lithium carbonate precipitation 1, from Salar del Hombre Muerto
reference product | lithium carbonate, precipitated
location | AR
amount | 1
unit | kilogram
comment | Source: Regionalized life cycle assessment of present and future lithium production for Li-ion batteries. Vanessa Schenker, Christopher Oberschelp, Stephan Pfister.
Exchanges
name | reference product | location | amount | unit | database | type | categories | uncertainty type | loc | scale | minimum | maximum
lithium carbonate precipitation 1, from Salar del Hombre Muerto | lithium carbonate, precipitated | AR | 1 | kilogram | Hombre Muerto_38 | production
market for electricity, high voltage | electricity, high voltage | AR | 2.1251e-05 | kilowatt hour | ecoinvent 3.8 cutoff | technosphere |  | 2 | -7.5822 | 0.43339
lithium brine production, manganese removal, from Salar del Hombre Muerto | lithium brine, manganese-free | AR | 0.72843 | kilogram | Hombre Muerto_38 | technosphere
heat production, natural gas, at industrial furnace >100kW | heat, district or industrial, natural gas | RoW | 0.082346 | megajoule | ecoinvent 3.8 cutoff | technosphere |  | 5 | 0.082346 |  | 0.057642 | 0.10705
market for soda ash, light, crystalline, heptahydrate | soda ash, light, crystalline, heptahydrate | GLO | 0.049728 | kilogram | ecoinvent 3.8 cutoff | technosphere |  | 5 | 0.049728 |  | 0.03481 | 0.064647
water, pure, via reverse osmosis | water, pure | AR | 0.24864 | kilogram | Hombre Muerto_38 | technosphere |  | 5 | 0.24864 |  | 0.17405 | 0.32323
Activity | lithium carbonate precipitation 2, from Salar del Hombre Muerto
reference product | lithium carbonate, precipitated
location | AR
amount | 1
unit | kilogram
comment | Source: Regionalized life cycle assessment of present and future lithium production for Li-ion batteries. Vanessa Schenker, Christopher Oberschelp, Stephan Pfister.
Exchanges
name | reference product | location | amount | unit | database | type | categories | uncertainty type | loc | scale | minimum | maximum
lithium carbonate precipitation 2, from Salar del Hombre Muerto | lithium carbonate, precipitated | AR | 1 | kilogram | Hombre Muerto_38 | production
lithium carbonate precipitation 1, from Salar del Hombre Muerto | lithium carbonate, precipitated | AR | 1.1771 | kilogram | Hombre Muerto_38 | technosphere |  | 5 | 1.1771 |  | 0.82397 | 1.5302
market for electricity, high voltage | electricity, high voltage | AR | 0.00561 | kilowatt hour | ecoinvent 3.8 cutoff | technosphere |  | 2 | -0.12584 | 0.032872
water, pure, via reverse osmosis | water, pure | AR | 0.073452 | kilogram | Hombre Muerto_38 | technosphere |  | 2 | -0.071933 | 0.074239
heat production, natural gas, at industrial furnace >100kW | heat, district or industrial, natural gas | RoW | 0.0294 | megajoule | ecoinvent 3.8 cutoff | technosphere |  | 5 | 0.0294 |  | 0.02058 | 0.038221
water, pure, via reverse osmosis | water, pure | AR | 1.009 | kilogram | Hombre Muerto_38 | technosphere |  | 5 | 1.009 |  | 0.70627 | 1.3116
heat production, natural gas, at industrial furnace >100kW | heat, district or industrial, natural gas | RoW | 0.42142 | megajoule | ecoinvent 3.8 cutoff | technosphere |  | 5 | 0.42142 |  | 0.295 | 0.54785
Activity | lithium carbonate production, from Salar del Hombre Muerto
reference product | lithium carbonate, battery grade
location | AR
amount | 1
unit | kilogram
comment | Source: Regionalized life cycle assessment of present and future lithium production for Li-ion batteries. Vanessa Schenker, Christopher Oberschelp, Stephan Pfister.
Exchanges
name | reference product | location | amount | unit | database | type | categories | uncertainty type | loc | scale | minimum | maximum
lithium carbonate production, from Salar del Hombre Muerto | lithium carbonate, battery grade | AR | 1 | kilogram | Hombre Muerto_38 | production
lithium carbonate precipitation 2, from Salar del Hombre Muerto | lithium carbonate, precipitated | AR | 27.2287 | kilogram | Hombre Muerto_38 | technosphere |  | 5 | 27.2287 |  | 19.0601 | 35.3973
market for electricity, high voltage | electricity, high voltage | AR | 0.015 | kilowatt hour | ecoinvent 3.8 cutoff | technosphere |  | 2 | -6.9078 | 0.89506
water, pure, via reverse osmosis | water, pure | AR | 2 | kilogram | Hombre Muerto_38 | technosphere |  | 2 | -1.9587 | 2.0214
heat production, natural gas, at industrial furnace >100kW | heat, district or industrial, natural gas | RoW | 0.80054 | megajoule | ecoinvent 3.8 cutoff | technosphere |  | 5 | 0.80054 |  | 0.56038 | 1.0407
market for electricity, high voltage | electricity, high voltage | AR | 0.015 | kilowatt hour | ecoinvent 3.8 cutoff | technosphere |  | 2 | -6.9078 | 0.89506
heat production, natural gas, at industrial furnace >100kW | heat, district or industrial, natural gas | RoW | 2.4706 | megajoule | ecoinvent 3.8 cutoff | technosphere |  | 2 | 0.90446 | 0.90665
market for electricity, high voltage | electricity, high voltage | AR | 0.3 | kilowatt hour | ecoinvent 3.8 cutoff | technosphere |  | 2 | -1.204 | 0.90665

## LCI - Chaerhan salt lake
Activity | water, pure, via reverse osmosis
reference product | water, pure
location | CN
amount | 1
unit | kilogram
comment | Source: Regionalized life cycle assessment of present and future lithium production for Li-ion batteries. Vanessa Schenker, Christopher Oberschelp, Stephan Pfister.
Exchanges
name | reference product | location | amount | unit | database | type | categories | uncertainty type | loc | scale | minimum | maximum
water, pure, via reverse osmosis | water, pure | CN | 1 | kilogram | Atacama_38 | production
electricity, high voltage, production mix | electricity, high voltage | CN-QH | 0.003603 | kilowatt hour | ecoinvent 3.8 cutoff | technosphere |  | 2 | -5.626 | 0.52269
Water, unspecified natural origin |  |  | 0.001 | cubic meter | biosphere3 | biosphere | natural resource::in ground | 2 | -6.9078 | 0.52269
Activity | lithium brine production, from Li-ion selective adsorption
reference product | lithium brine, from Li-ion selective adsorption
location | CN
amount | 1
unit | kilogram
comment | Source: Regionalized life cycle assessment of present and future lithium production for Li-ion batteries. Vanessa Schenker, Christopher Oberschelp, Stephan Pfister.
Exchanges
name | reference product | location | amount | unit | database | type | categories | uncertainty type | loc | scale | minimum | maximum
lithium brine production, from Li-ion selective adsorption | lithium brine, from Li-ion selective adsorption | CN | 1 | kilogram | Chaerhan_38 | production
Lithium, in ground |  |  | 0.00068931 | kilogram | biosphere3 | biosphere | natural resource::in ground | 2 | -7.2798 | 0.27989
electricity, high voltage, production mix | electricity, high voltage | CN-QH | 0.005245 | kilowatt hour | ecoinvent 3.8 cutoff | technosphere |  | 2 | -5.2505 | 1.0034
heat production, natural gas, at industrial furnace >100kW | heat, district or industrial, natural gas | RoW | 0.096328 | megajoule | ecoinvent 3.8 cutoff | technosphere |  | 2 | -2.34 | 1.0034
water, pure, via reverse osmosis | water, pure | CN | 0.42366 | kilogram | Chaerhan_38 | technosphere |  | 2 | -0.85883 | 0.27989
market for ammonium chloride | ammonium chloride | GLO | 0.0006 | kilogram | ecoinvent 3.8 cutoff | technosphere |  | 2 | -7.4186 | 0.27989
Activity | lithium brine filtering, via ion exchanger
reference product | lithium brine, filtered
location | CN
amount | 1
unit | kilogram
comment | Source: Regionalized life cycle assessment of present and future lithium production for Li-ion batteries. Vanessa Schenker, Christopher Oberschelp, Stephan Pfister.
Exchanges
name | reference product | location | amount | unit | database | type | categories | uncertainty type | loc | scale | minimum | maximum
lithium brine filtering, via ion exchanger | lithium brine, filtered | CN | 1 | kilogram | Chaerhan_38 | production
lithium brine production, from Li-ion selective adsorption | lithium brine, from Li-ion selective adsorption | CN | 1.4553 | kilogram | Chaerhan_38 | technosphere |  | 2 | 0.37518 | 0.27989
heat production, natural gas, at industrial furnace >100kW | heat, district or industrial, natural gas | RoW | 0.25107 | megajoule | ecoinvent 3.8 cutoff | technosphere |  | 2 | -1.382 | 1.0034
electricity, high voltage, production mix | electricity, high voltage | CN-QH | 0.0080888 | kilowatt hour | ecoinvent 3.8 cutoff | technosphere |  | 2 | -4.8173 | 1.0034
water, pure, via reverse osmosis | water, pure | CN | 0 | kilogram | Chaerhan_38 | technosphere |  | 0
market for hydrochloric acid, without water, in 30% solution state | hydrochloric acid, without water, in 30% solution state | RoW | 0.00069852 | kilogram | ecoinvent 3.8 cutoff | technosphere |  | 2 | -7.2665 | 1.0034
market for sodium hydroxide, without water, in 50% solution state | sodium hydroxide, without water, in 50% solution state | GLO | 0.00034926 | kilogram | ecoinvent 3.8 cutoff | technosphere |  | 2 | -7.9597 | 1.0034
Heat, waste |  |  | 0.004715 | megajoule | biosphere3 | biosphere | air | 2 | -5.357 | 0.25817
Chlorine |  |  | 0.00066942 | kilogram | biosphere3 | biosphere | water | 2 | -7.3091 | 0.25817
Sodium |  |  | 0.00020374 | kilogram | biosphere3 | biosphere | water | 2 | -8.4987 | 0.25817
Activity | lithium brine purifying, via membrane separation
reference product | lithium brine, purified
location | CN
amount | 1
unit | kilogram
comment | Source: Regionalized life cycle assessment of present and future lithium production for Li-ion batteries. Vanessa Schenker, Christopher Oberschelp, Stephan Pfister.
Exchanges
name | reference product | location | amount | unit | database | type | categories | uncertainty type | loc | scale | minimum | maximum
lithium brine purifying, via membrane separation | lithium brine, purified | CN | 1 | kilogram | Chaerhan_38 | production
lithium brine filtering, via ion exchanger | lithium brine, filtered | CN | 43.4381 | kilogram | Chaerhan_38 | technosphere |  | 2 | 3.7713 | 0.27989
electricity, high voltage, production mix | electricity, high voltage | CN-QH | 0.54144 | kilowatt hour | ecoinvent 3.8 cutoff | technosphere |  | 2 | -0.61352 | 0.21144
electricity, high voltage, production mix | electricity, high voltage | CN-QH | 0.35854 | kilowatt hour | ecoinvent 3.8 cutoff | technosphere |  | 2 | -1.0257 | 0.21144
Activity | lithium carbonate precipitation 1
reference product | lithium carbonate, precipitated
location | CN
amount | 1
unit | kilogram
comment | Source: Regionalized life cycle assessment of present and future lithium production for Li-ion batteries. Vanessa Schenker, Christopher Oberschelp, Stephan Pfister.
Exchanges
name | reference product | location | amount | unit | database | type | categories | uncertainty type | loc | scale | minimum | maximum
lithium carbonate precipitation 1 | lithium carbonate, precipitated | CN | 1 | kilogram | Chaerhan_38 | production
lithium brine purifying, via membrane separation | lithium brine, purified | CN | 0.62924 | kilogram | Chaerhan_38 | technosphere |  | 2 | -0.46324 | 0.27989
heat production, natural gas, at industrial furnace >100kW | heat, district or industrial, natural gas | RoW | 0.24101 | megajoule | ecoinvent 3.8 cutoff | technosphere |  | 5 | 0.24101 |  | 0.16871 | 0.31331
market for soda ash, light, crystalline, heptahydrate | soda ash, light, crystalline, heptahydrate | GLO | 0.061793 | kilogram | ecoinvent 3.8 cutoff | technosphere |  | 5 | 0.061793 |  | 0.043255 | 0.080331
water, pure, via reverse osmosis | water, pure | CN | 0.30897 | kilogram | Chaerhan_38 | technosphere |  | 5 | 0.30897 |  | 0.21628 | 0.40165
Activity | lithium carbonate precipitation 2
reference product | lithium carbonate, precipitated
location | CN
amount | 1
unit | kilogram
comment | Source: Regionalized life cycle assessment of present and future lithium production for Li-ion batteries. Vanessa Schenker, Christopher Oberschelp, Stephan Pfister.
Exchanges
name | reference product | location | amount | unit | database | type | categories | uncertainty type | loc | scale | minimum | maximum
lithium carbonate precipitation 2 | lithium carbonate, precipitated | CN | 1 | kilogram | Chaerhan_38 | production
lithium carbonate precipitation 1 | lithium carbonate, precipitated | CN | 0.94727 | kilogram | Chaerhan_38 | technosphere |  | 5 | 0.94727 |  | 0.66309 | 1.2315
electricity, high voltage, production mix | electricity, high voltage | CN-QH | 0.00094727 | kilowatt hour | ecoinvent 3.8 cutoff | technosphere |  | 2 | -0.22383 | 0.033668
water, pure, via reverse osmosis | water, pure | CN | 0.073452 | kilogram | Chaerhan_38 | technosphere |  | 2 | -0.071933 | 0.074239
heat production, natural gas, at industrial furnace >100kW | heat, district or industrial, natural gas | RoW | 0.030957 | megajoule | ecoinvent 3.8 cutoff | technosphere |  | 5 | 0.030957 |  | 0.02167 | 0.040245
water, pure, via reverse osmosis | water, pure | CN | 1.009 | kilogram | Chaerhan_38 | technosphere |  | 5 | 1.009 |  | 0.70627 | 1.3116
heat production, natural gas, at industrial furnace >100kW | heat, district or industrial, natural gas | RoW | 0.4401 | megajoule | ecoinvent 3.8 cutoff | technosphere |  | 5 | 0.4401 |  | 0.30807 | 0.57213
Activity | lithium carbonate production, from Chaerhan salt lake
reference product | lithium carbonate, battery grade
location | CN
amount | 1
unit | kilogram
comment | Source: Regionalized life cycle assessment of present and future lithium production for Li-ion batteries. Vanessa Schenker, Christopher Oberschelp, Stephan Pfister.
Exchanges
name | reference product | location | amount | unit | database | type | categories | uncertainty type | loc | scale | minimum | maximum
lithium carbonate production, from Chaerhan salt lake | lithium carbonate, battery grade | CN | 1 | kilogram | Chaerhan_38 | production
lithium carbonate precipitation 2 | lithium carbonate, precipitated | CN | 27.2287 | kilogram | Chaerhan_38 | technosphere |  | 5 | 27.2287 |  | 19.0601 | 35.3973
electricity, high voltage, production mix | electricity, high voltage | CN-QH | 0.027229 | kilowatt hour | ecoinvent 3.8 cutoff | technosphere |  | 2 | -6.0134 | 0.91673
water, pure, via reverse osmosis | water, pure | CN | 2 | kilogram | Chaerhan_38 | technosphere |  | 2 | -1.9587 | 2.1333
heat production, natural gas, at industrial furnace >100kW | heat, district or industrial, natural gas | RoW | 0.84293 | megajoule | ecoinvent 3.8 cutoff | technosphere |  | 5 | 0.84293 |  | 0.59005 | 1.0958
electricity, high voltage, production mix | electricity, high voltage | CN-QH | 0.0035 | kilowatt hour | ecoinvent 3.8 cutoff | technosphere |  | 2 | -10.5156 | 1.0144
heat production, natural gas, at industrial furnace >100kW | heat, district or industrial, natural gas | RoW | 2.4706 | megajoule | ecoinvent 3.8 cutoff | technosphere |  | 2 | 0.90446 | 0.90665
electricity, high voltage, production mix | electricity, high voltage | CN-QH | 0.3 | kilowatt hour | ecoinvent 3.8 cutoff | technosphere |  | 2 | -1.204 | 0.90665

## LCI - Lithium hydroxide
Activity | lithium hydroxide production, battery grade
reference product | lithium hydroxide, battery grade
location | GLO
amount | 1
unit | kilogram
comment | Source: Jarod C. Kelly, Michael Wang, Qiang Dai, Olumide Winjobi, Energy, greenhouse gas, and water life cycle analysis of lithium carbonate and lithium hydroxide monohydrate from brine and ore resources and their use in lithium ion battery cathodes and lithium ion batteries, Resources, Conservation and Recycling, Volume 174, 2021, 105762, ISSN 0921-3449, https://doi.org/10.1016/j.resconrec.2021.105762.
Exchanges
name | reference product | location | amount | unit | database | type | categories | uncertainty type | loc | scale | minimum | maximum
lithium hydroxide production, battery grade | lithium hydroxide, battery grade | GLO | 1 | kilogram | Chaerhan_38 | production
lithium carbonate production, from Salar de Atacama | lithium carbonate, battery grade | CL | 0.60421 | kilogram | Atacama_38 | technosphere
lithium carbonate production, from Salar de Olaroz | lithium carbonate, battery grade | AR | 0.082299 | kilogram | Atacama_38 | technosphere
lithium carbonate production, from Salar de Cauchari-Olaroz | lithium carbonate, battery grade | AR | 0.27433 | kilogram | Atacama_38 | technosphere
lithium carbonate production, from Salar del Hombre Muerto | lithium carbonate, battery grade | AR | 0.034291 | kilogram | Atacama_38 | technosphere
lithium carbonate production, from Chaerhan salt lake | lithium carbonate, battery grade | CN | 0.054866 | kilogram | Atacama_38 | technosphere
market for calcium carbonate, precipitated | calcium carbonate, precipitated | RoW | 1.15 | kilogram | ecoinvent | technosphere
Water, unspecified natural origin |  |  | 0.0005 | cubic meter | biosphere3 | biosphere | natural resource::in ground | 2 | -6.9078 | 0.52269
market group for electricity, medium voltage | electricity, medium voltage | GLO | 1.3889 | kilowatt hour | ecoinvent | technosphere
market for diesel, burned in diesel-electric generating set, 18.5kW | diesel, burned in diesel-electric generating set, 18.5kW | GLO | 3 | megajoule | ecoinvent | technosphere
heat production, natural gas, at industrial furnace >100kW | heat, district or industrial, natural gas | RoW | 21 | megajoule | ecoinvent | technosphere
Particulates, > 2.5 um, and < 10um |  |  | 0.0001 | kilogram | biosphere3 | biosphere | air
Particulates, < 2.5 um |  |  | 5e-05 | kilogram | biosphere3 | biosphere | air