## CONTENT
| Spreadsheet | Content
| NMC111 | Life cycle inventory (LCI) of a battery pack with prismatic NMC111/graphite cells | The LCI data sets in .spold format are available upon request to the corresponding author.
| NMC811 | Life cycle inventory (LCI) of a battery pack with prismatic NMC811/Si-graphite cells
| NCA | Life cycle inventory (LCI) of a battery pack with prismatic NCA/Si-graphite cells
| parameters | parameters used in the calculations within the NMC111, NMC811 and NCA inventories
| Ref. | List of references mentioned as data sources within the NMC111, NMC811 and NCA inventories
| info solvents | Data & calculation based on Pettinger & Dong (2017), for li-ion cell manufacturing. Mainly difference between use of water-based and NMP-based solvent in the electrode slurries
| Alternative LCI_cobalt sulfate | Alternative modelling options for: cobalt sulfate (options based on Dai et al. 2018 mass/economic allocation, plus default modelling of chemicals)
| Alternative LCI_separator | Alternative modelling options for separator based on different combinations of plastic materials, processing & coating
| Results LCIA_EF | LCIA results from the application of the EF method. Comparison of three LIB technologies, per 3 system units.
| Results LCIA_cf. literature | Comparison of climate change (CC) impacts with values from current LCA literature
| cf. cobalt sulfate | comparison of LCIA results of different ways of modeling cobalt sulfate. See details within the sheet.
| cobalt ecoinvent 3.7 | estimate of the climate change related impact of NMC111 considering the use of cobalt hydroxide from ecoinvent v.3.7
| cf. separators | comparison of LCIA results of different separator options. See details within the sheet.
| cf. Si coating | comparison of LCIA results of different % of Si coating in anode (2, 5, 10), for NMC811 and NCA technologies. See details within the sheet.
| cf. energy | comparison of LCIA results of different energy mix options along the value chain of NMC811 and NCA technologies. See details within the sheet.
| contribution pack | LCIA result from SimaPro for the three LIB technologies under study - contribution of processes/components to the impacts of 1 kg battery pack for the different impact categories
| contribution cells | LCIA result from Simapro for the three LIB technologies under study - contribution of processes/components to the impacts of 1 kg battery cell for the different impact categories
| contribution cathode | LCIA result from Simapro for the three LIB technologies under study - contribution of processes/components to the impacts of 1 kg cathode for the different impact categories
| contribution active material | LCIA result from Simapro for the three LIB technologies under study - contribution of processes/components to the impacts of 1 kg cathode active material for the different impact categories
Instruction for reading the three LIB chemistry sheets:
Each sheet is structured in the following columns:
col.A | Battery component | name /indication of the activity name of reference
col.B | original name | name of the material/process/component, as reported in the original literature source
col.C | original amount | amount of the material/process/component, as reported in the original literature source (if any)
col.D | % | calculated based on the original amount
col.E | original unit | unit of measurement of the amount of the material/process/component, as reported in the original literature source
col.F | Source | original literature source. The full references are reported in the "Ref." sheet.
col.G | comments to original inventory value/source | Comments/assumptions based on the original sources, and/or additional notes to help the mapping process
col.H | Type of exchange | origin of the input/output
col.I | Ecoinvent Reference Product name | mapping of the material/process/component, according to the Ecoinvent Reference Product nomenclature
col.J | amount | amount referred to the Reference Product of each dataset (1 kg). Calculation based on the original amount (col. C, or D if only % is available originally)
col.K | Ecoinvent unit | unit of measurement according to Ecoinvent
col.L | Additional comment/remarks to final values | mainly explanation of the calculations made to get the final amount for the datasets in col. J
Acronyms:
cf. = comparison
EF = Environmental Footprint (LCIA method)
LCI = Life cycle inventory
LCIA = Life cycle impact assessment
LIB = Lithium-ion battery
EI = Ecoinvent (v.3.6)
Towards more flexibility and transparency in life cycle inventories for Lithium-ion batteries
Eleonora Crenna1*, Marcel Gauch1, Rolf Widmer1, Patrick Wäger1, Roland Hischier1
1 Technology & Society Laboratory, Empa, Lerchenfeldstrasse 5, 9014 St Gallen (Switzerland)
* Corresponding author: eleonora.crenna@empa.ch
SUPPLEMENTARY INFORMATION (2)

## NMC111
Be aware: some cells may contain formula.
Battery component | original name | original amount | % | original unit | Source | comments to original inventory value/source | Type of Exchange | Ecoinvent Reference Product name | amount | Ecoinvent unit | Additional comment/remarks to final values
NMC111 battery pack | Battery pack | 165.0206 |  | - | Dai et al., 2019 |  | ReferenceProduct | battery, Li-ion, NMC111, rechargeable, prismatic | 1 | kg
| Battery jacket: Aluminium (97%) | 22.33 | 13.53% | kg | Dai et al., 2019 |  | FromTechnosphere | aluminium, wrought alloy | 0.13532 | kg | For extrusion, wrought alloy aluminium is used: https://matmatch.com/learn/material/cast-wrought-aluminium (accessed 30.03.2020)
[7 empty] | FromTechnosphere | impact extrusion of aluminium, 1 stroke | 0.13532 | kg | Ref.1: Good battery enclosure designs using aluminium extrusions can simplify the assembly process and fixation of the individual battery modules (https://aluminiuminsider.com/aluminium-extrusions-are-winning-the-race-for-battery-enclosure-in-evs/. Accessed 27.03.2020) Ref.2: For mass production electric vehicles, the aluminum sheet design is more cost-effective than aluminum extrusion and casting-intense designs. (https://novelis.com/wp-content/uploads/2019/04/Novelis-Battery-Enclosure-Factsheet.pdf. Accessed 30.03.2020) According to an expert colleague, the best proxy would be "sheet rolling" + "deep drawing", as the starting material for deep drawing is a sheet. In Ecoinvent deep drawing is available only for steel. So it is suggested to use "impact extrusion of aluminium, 1 stroke" (more than one stroke -action of pressing with a hammer- is used generally to shape a deeper container, when the material would crack under the pressure impact of one single stroking).
| Battery jacket: Plastic (3%) | 0.69062 | 0.4185% | kg | Dai et al., 2019 |  | FromTechnosphere | polyethylene, high density, granulate | 0.004185 | kg
[7 empty] | FromTechnosphere | injection moulding | 0.004185 | kg | https://www.epectec.com/batteries/battery-enclosure-design.html (Accessed 27.03.2020)
| Battery pack terminals: Copper (75%) | 0.09 | 0.05454% | kg | Dai et al., 2019 |  | FromTechnosphere | copper | 0.00054539 | kg
[7 empty] | FromTechnosphere | sheet rolling, copper | 0.00054539 | kg | tabs
| Battery pack terminals: plastic insulation (25%) | 0.03 | 0.01818% | kg | Dai et al., 2019 |  | FromTechnosphere | glass fibre reinforced plastic, polyamide, injection moulded | 0.0001818 | kg | from Lewrén 2019
| Module compression plates and straps: Steel | 1.02 | 0.6181% | kg | Dai et al. 2019 | internal fasteners | FromTechnosphere | reinforcing steel | 0.006181 | kg
[7 empty] | FromTechnosphere | sheet rolling, steel | 0.006181 | kg
| Coolant: ethylene glycol (50%) | 3.55 | 2.151% | kg | Dai et al., 2019 | conventional cooling solution for batteries: ethylene glycol-water 50:50 (Ap, 1998) | FromTechnosphere | ethylene glycol | 0.021512 | kg
| Coolant: water (50%) | 3.55 | 2.151% | kg | Dai et al., 2019 | conventional cooling solution for batteries: ethylene glycol-water 50:50 (Ap, 1998) | FromTechnosphere | tap water | 0.021512 | kg
| Electronic parts: Battery pack heater | 0.2 | 0.1212% | kg | Dai et al., 2019 |  | FromTechnosphere | aluminium, wrought alloy | 0.001212 | kg | […] battery heaters utilize a heated tray from the engine coolant, under the battery. […] The battery heaters consists of lightweight aluminium heating plate, durable stainless coolant tubes and an optimal thermostatic control (https://www.arctic-fox.eu/products/battery-heater. Accessed 27.03.2020)
[8 empty] | sheet rolling, aluminium | 0.001212 | kg | sheet rolling instead of extrusion, as this aluminium may include both heater plate and cooling tubes.
| Electronic parts: BMS | 4 | 2.424% | kg | Dai et al., 2019 |  | FromTechnosphere | battery management system | 0.024239 | kg
| Electronic parts: Module interconnect | 0.71 | 0.4302% | kg | Dai et al., 2019 | material/shape not specified in the publication | FromTechnosphere | electronic component, passive, unspecified | 0.0043025 | kg
| Battery module | 9.06 | 5.49% | kg | Dai et al. 2019 |  | FromTechnosphere | battery module packaging, Li-ion | 0.054902 | kg
| Battery cell | 119.79 | 72.59% |  |  |  |  | battery cell, NMC111, Li-ion | 0.72591
[7 empty] | FromTechnosphere | metal working factory | 1.4141e-09 | unit | Mapping as in Notter et al. 2010 for battery pack. Calculated based on: 40000 cells average annual production; 300 operationg days per year; 140 cells per pack; 165 kg pack (Table 1 in Dai et al. 2017); assumption of 50 years lifetime factory
| Electricity pack assembly | 0.001 | - | MJ/kg | PEFCR 2017 (excel) | It can be assumed that the energy consumption for pack assembly is negligible compared with that for cell production. (Dai et al. 2017) | FromTechnosphere | electricity, low voltage | 0.00027778 | kWh | conversion factor: 1 MJ = 0.277778 kwh. "For batter pack assembly, Dai et al. found that it was done manually in the factory they visited in China and they also noted that any energy used in the assembly step would be trivial compared to the energy used for the cell manufacturing (Dai, et al., 2017). If the assembly is automated or semi-automated, then the electricity required will not be very high." (IVL 2019)
Electronic parts: Battery management system (BMS) | Battery Management System (BMS) | 1 |  | kg | Lewrén 2019; Ellingsen 2014 | modeled according to Lewrén 2019 Table C.38, based on/simplified from Ellingsen 2014 |  | battery management system | 1 | kg
| BMB | 0.089 |  | kg | Lewrén 2019; Ellingsen 2014 | printed wiring board | FromTechnosphere | printed wiring board, surface mounted, unspecified, Pb free | 0.089 | kg | "printed wiring board, surface mounted, unspecified, Pb free" from Notter et al. 2010, "printed wiring board, throughhole mounted, unspecified, Pb free" in Ellingsen et al. 2014 and Lewrén 2019 (this last ds has less impact than the one in Notter). PB free because of the Directive ROHS (Restriction of Hazardous Substances Directive). [...] Nowadays, virtually all electronic hardware is manufactured using surface mounted technology (http://www.jps-pcb.com/blog/through-hole-mounting-vs-surface-mount-technology.html. Accessed 02.04.2020)
| IBIS | 0.48 |  | kg | Lewrén 2019; Ellingsen 2014 |  | FromTechnosphere | integrated battery interface system | 0.48 | kg
| IBIS fastening: steel | 0.003 |  | kg | Lewrén 2019; Ellingsen 2014 | From Ellingsen 2014: steel, low‐alloyed, at plant/ RER/ kg | FromTechnosphere | steel, low-alloyed | 0.003 | kg | screws and plates
[5 empty] | Lewrén 2019; Ellingsen 2014 | From Ellingsen 2014: steel product manufacturing, average metal working/ RER/ kg | FromTechnosphere | metal working, average for steel product manufacturing | 0.003 | kg
| High Voltage system | 0.3 |  | kg | Lewrén 2019; Ellingsen 2014 |  | FromTechnosphere | high voltage system, Li-ion battery | 0.3 | kg
| Low Voltage System | 0.13 |  | kg | Lewrén 2019; Ellingsen 2014 |  | FromTechnosphere | low voltage system, Li-ion battery | 0.13 | kg
[8 empty] | electronic component factory | 2e-08 | unit | From Ellingsen 2014
Electronic parts: Integrated Battery Interface System (IBIS) | IBIS | 1 |  | kg | Lewrén 2019; Ellingsen 2014 | modeled according to Lewrén 2019 Table C.38, based on Ellingsen 2014. Names below are as from Ellingsen 2014. | ReferenceProduct | integrated battery interface system | 1 | kg
| BMS_GLAND_O-RING (ABS) | 0.0002 |  | kg | Lewrén 2019; Ellingsen 2014 |  | FromTechnosphere | acrylonitrile-butadiene-styrene copolymer | 0.0002 | kg
| BMS printed circuit board | 0.11 |  | kg | Lewrén 2019; Ellingsen 2014 |  | FromTechnosphere | printed wiring board, surface mounted, unspecified, Pb free | 0.11 | kg | "printed wiring board, surface mounted, unspecified, Pb free" from Notter et al. 2010, "printed wiring board, throughhole mounted, unspecified, Pb free" in Ellingsen et al. 2014 and Lewrén 2019 (this last ds has less impact than the one in Notter). PB free because of the Directive ROHS (Restriction of Hazardous Substances Directive). [...] Nowadays, virtually all electronic hardware is manufactured using surface mounted technology (http://www.jps-pcb.com/blog/through-hole-mounting-vs-surface-mount-technology.html. Accessed 02.04.2020)
| BMS_FIRMWARE (Integrated circuit) | 1.7e-05 |  | kg | Lewrén 2019; Ellingsen 2014 |  | FromTechnosphere | integrated circuit, logic type | 1.7e-05 | kg
| Components, steel | 0.85 |  | kg | Lewrén 2019; Ellingsen 2014 |  | FromTechnosphere | steel, low-alloyed | 0.85 | kg | screws and plates
| Production of steel products+B37:B47 | 0.85 |  | kg | Lewrén 2019; Ellingsen 2014 |  | FromTechnosphere | metal working, average for steel product manufacturing | 0.85 | kg
| Connectors (clamp connection) | 0.021 |  | kg | Lewrén 2019; Ellingsen 2014 |  | FromTechnosphere | electric connector, wire clamp | 0.021 | kg
| Crimp housing (PET) | 0.0068 |  | kg | Lewrén 2019; Ellingsen 2014 |  | FromTechnosphere | polyethylene terephthalate, granulate, amorphous | 0.0068 | kg
| Standoffs, nylon part (nylon 6) | 0.0019 |  | kg | Lewrén 2019; Ellingsen 2014 |  | FromTechnosphere | nylon 6 | 0.0019 | kg
| Production of nylon and plastics | 0.0089 |  | kg | Lewrén 2019; Ellingsen 2014 |  | FromTechnosphere | injection moulding (GLO) | 0.0089 | kg
| Standoffs, brass part | 0.0057 |  | kg | Lewrén 2019; Ellingsen 2014 |  | FromTechnosphere | brass | 0.0057 | kg
| Production of bolt for micro stan | 0.0057 |  | kg | Lewrén 2019; Ellingsen 2014 |  | FromTechnosphere | casting, brass | 0.0057 | kg
[7 empty] | FromTechnosphere | electronic component factory | 2e-08 | unit | From Ellingsen 2014
Electronic parts: high voltage (HV) system | HV system | 1 |  |  | Lewrén 2019; Ellingsen 2014 |  | ReferenceProduct | high voltage system, Li-ion battery | 1 | kg
| Steel products | 0.0014 |  | kg | Lewrén 2019; Ellingsen 2014 |  | FromTechnosphere | steel, low-alloyed | 0.0014 | kg
| Production of steel products | 0.0014 |  | kg | Lewrén 2019; Ellingsen 2014 |  | FromTechnosphere | metal working, average for steel product manufacturing | 0.0014 | kg
| HVC (i.e. High-Voltage Contactors) and lid (aluminium) | 0.12 |  | kg | Lewrén 2019; Ellingsen 2014 |  | FromTechnosphere | aluminium, wrought alloy | 0.12 | kg
| Production of aluminum products | 0.12 |  | kg | Lewrén 2019; Ellingsen 2014 |  | FromTechnosphere | metal working, average for aluminium product manufacturing | 0.12 | kg
| Clips & fasteners (nylon 66) | 0.044 |  | kg | Lewrén 2019; Ellingsen 2014 |  | FromTechnosphere | nylon 6-6 | 0.044 | kg
| Neoprene gasket (synthetic rubber) | 0.0036 |  | kg | Lewrén 2019; Ellingsen 2014 |  | FromTechnosphere | synthetic rubber | 0.0036 | kg
| Plastic (PET) | 0.057 |  | kg | Lewrén 2019; Ellingsen 2014 |  | FromTechnosphere | polyethylene terephthalate, granulate, amorphous | 0.057 | kg
| Intermodule Fuse (copper) | 0.27 |  | kg | Lewrén 2019; Ellingsen 2014 |  | FromTechnosphere | copper | 0.27 | kg | Lewrén 2019: Copper Wire Mix + metal working, average for copper product manufacturing
| Production of copper for fuse | 0.27 |  | kg | Lewrén 2019; Ellingsen 2014 |  | FromTechnosphere | metal working, average for copper product manufacturing | 0.27 | kg
| Intermodule Fuse (polypropylene sulfide) | 0.032 |  | kg | Lewrén 2019; Ellingsen 2014 |  | FromTechnosphere | polyphenylene sulfide | 0.032 | kg
| Intermodule Fuse (tin) | 0.016 |  | kg | Lewrén 2019; Ellingsen 2014 |  | FromTechnosphere | tin | 0.016 | kg
| Production of tin product | 0.016 |  | kg | Lewrén 2019; Ellingsen 2014 |  | FromTechnosphere | metal working, average for metal product manufacturing | 0.016 | kg
| Cables | 0.45 |  | kg | Lewrén 2019; Ellingsen 2014 |  | FromTechnosphere | cable, ribbon cable, 20-pin, with plugs | 0.45 | kg
| Production of plastic products | 0.1366 |  | kg | Lewrén 2019; Ellingsen 2014 |  | FromTechnosphere | injection moulding (GLO) | 0.1366 | kg
[7 empty] | FromTechnosphere | electronic component factory | 2e-08 | unit
Electronic parts: low voltage (LV) system | LV system | 1 |  | kg | Lewrén 2019; Ellingsen 2014 |  | ReferenceProduct | low voltage system, Li-ion battery | 1 | kg
| Clips (nylon 66) | 0.029 |  | kg | Lewrén 2019; Ellingsen 2014 |  | FromTechnosphere | nylon 6 | 0.029 | kg
| Production of clips | 0.029 |  | kg | Lewrén 2019; Ellingsen 2014 |  | FromTechnosphere | injection moulding | 0.029 | kg
| Harnesses (electronic components) | 0.97 |  | kg | Lewrén 2019; Ellingsen 2014 |  | FromTechnosphere | electronic component, passive, unspecified | 0.97 | kg
[7 empty] | FromTechnosphere | electronic component factory | 2e-08 | unit
NMC111 battery module | battery module | 9.06 |  | - | Dai et al., 2019 |  | ReferenceProduct | battery module packaging, Li-ion | 1 | kg
| Module terminal: Copper (80%) | 0.43 | 4.746% | kg | Dai et al., 2019 |  | FromTechnosphere | copper | 0.047461 | kg | tabs
[7 empty] | FromTechnosphere | sheet rolling, copper | 0.047461 | kg
| Module terminal: plastic insulation (20%) | 0.11 | 1.214% | kg | Dai et al., 2019 |  | FromTechnosphere | glass fibre reinforced plastic, polyamide, injection moulded | 0.012141 | kg | from Lewrén 2019
| Module enclosure: Aluminium | 3.26 | 35.98% | kg | Dai et al., 2019 |  | FromTechnosphere | aluminium, wrought alloy | 0.35982 | kg | As for battery pack. For extrusion, wrought alloy aluminium is used: https://matmatch.com/learn/material/cast-wrought-aluminium (accessed 30.03.2020)
[7 empty] | FromTechnosphere | impact extrusion of aluminium, 1 stroke | 0.35982 | kg | Same as for pack enclosure. See above
| Spacer for gas release: polyethylene | 0.18 | 1.987% | kg | Dai et al., 2019 | Plastic plates or foils are used for heat dissipation and electrical insulation, which prevent heat transfer and current flow between the cells (RWTH, 2019b) | FromTechnosphere | polyethylene, high density, granulate | 0.019868 | kg
[7 empty] | FromTechnosphere | extrusion, plastic film | 0.019868 | kg
| Heat conductor: Aluminium | 3.96 | 43.71% | kg | Dai et al., 2019 |  | FromTechnosphere | aluminium, wrought alloy | 0.43709 | kg
[7 empty] | FromTechnosphere | sheet rolling, aluminium | 0.43709 | kg
| Electronics part | 1.12 | 12.36% | kg | Dai et al., 2019 | other unspecified electronic parts | FromTechnosphere | electronic component, passive, unspecified | 0.12362 | kg
[7 empty] | FromTechnosphere | metal working factory | 4.58e-10 | unit | The module packaging is assumed to be produced in a metal working factory, Default amount for metal working factory, from Steiner & Frischknecht (2007)
| Energy module assembly | - | - | kWh |  | not available | FromTechnosphere | - | -
NMC111 battery cell | NMC111 cell | 119.79 |  | kg | Dai et al., 2019 |  | ReferenceProduct | battery cell, NMC111, Li-ion | 1 | kg
| electrolyte | 17.52 | 14.63% | kg | Dai et al., 2019 |  | FromTechnosphere | electrolyte, for lithium ion battery | 0.14626 | kg
| separator | 2.1 | 1.753% | kg | Dai et al., 2019 | In line with 1-3% in IVL 2017 (pack level) | FromTechnosphere | battery separator | 0.017531 | kg
| anode paste | 24.4 | 20.37% | kg | Dai et al., 2019; RWTH 2019a (internal composition) | Original in Dai et al. 2019a: 62% anode paste; 38% current collector. Ratio ca. cathode 2: anode 1 confirmed by EmpaDü battery epxerts. Thickness according to ANL: 10 micron copper, 95 micron graphite | FromTechnosphere | anode, graphite, for lithium-ion battery | 0.20369 | kg
| Cu current collector | 14.83 | 12.38% | kg |  |  | FromTechnosphere | copper collector foil, for Li-ion battery | 0.1238 | kg
| cathode paste | 46.65 | 38.94% | kg | Dai et al., 2019; RWTH 2019a (internal composition) | Original in Dai et al. 2019a: 88% cathode paste (46.65 kg); 12% Al current collector (6.40 kg). Adjusted to 93% cathode paste (49.34 kg) and 7% Al foil(s) (3.71 kg) according to EmpaDü battery experts. --> see values in column J for EI. Ratio ca. cathode 2: anode 1. Thickness: 12 micron aluminium, 79 micron NMC layer | FromTechnosphere | cathode, NMC111, for lithium-ion battery | 0.41186 | kg
| Al current collector | 6.4 | 5.343% | kg |  |  | FromTechnosphere | aluminium collector foil, for Li-ion battery | 0.031 | kg
| cell container: plastic PET | 0.3381 | 0.2822% | kg | Dai et al., 2019 | external layer, as described Herrmann 2014 | FromTechnosphere | polyethylene terephthalate, granulate, amorphous | 0.0028224 | kg
[7 empty] | FromTechnosphere | extrusion, plastic film | 0.0028224 |  | (process for envelope, according to Notter et al. 2010)
| cell container: plastic PP | 0.1519 | 0.1268% | kg | Dai et al., 2019 | internal layer, as described in Herrmann 2014 | FromTechnosphere | polypropylene, granulate | 0.0012681 | kg
[7 empty] | FromTechnosphere | extrusion, plastic film | 0.0012681 |  | (process for envelope, according to Notter et al. 2010)
| cell container: aluminium | 2.18 | 1.82% | kg | Dai et al., 2019 | external case (prismatic cell, according to Dai et al. 2019) | FromTechnosphere | aluminium, wrought alloy | 0.018199 | kg
[7 empty] | FromTechnosphere | sheet rolling, aluminium | 0.018199
| cell container: aluminium positive terminal | 1.21 | 1.01% | kg | Dai et al., 2019 |  | FromTechnosphere | aluminium, wrought alloy | 0.010101 | kg
[7 empty] | FromTechnosphere | sheet rolling, aluminium | 0.010101 |  | (process for tab, according to Notter et al. 2010)
| cell container: copper negative terminal | 4.01 | 3.348% | kg | Dai et al., 2019 |  | FromTechnosphere | copper | 0.033475 | kg | from copper production, primary. No distinction between primary and secondary copper here nor in EI
[7 empty] | FromTechnosphere | sheet rolling, copper | 0.033475 | kg | (process for tab, according to Notter et al. 2010)
| Electricity for cell assembly (dry room: stacking, welding, electrode filling, cell closing) | 7-26 |  | MJ/kWh cell | Dai et al. 2017 |  | FromTechnosphere | electricity, medium voltage | 0.90292 | kWh | conversion factor: 1 MJ = 0.277778 kwh.
| Heat/steam from natural gas for cell assembly (dry room: stacking, welding, electrode filling, cell closing) | 56-71 |  | MJ/kWh cell | Dai et al. 2017 | The steam use is converted into natural gas consumption (Dai et al. 2018a). According to GREET 2018 excel, an industrial boiler is used (380 kW). Industrial boiler systems are used for heating with hot water or steam in industrial process applications. (https://www.epa.gov/sites/production/files/2015-12/documents/iciboilers.pdf) | FromTechnosphere | Heat, district or industrial, natural gas | 12.5095 | MJ
| cell forming & charging | 5.2 |  | MJ/kWh cell | Dai et al. 2019 (SI + manuscript) |  | FromTechnosphere | electricity, medium voltage | 0.28456 | kWh | conversion factor: 1 MJ = 0.277778 kwh.
[7 empty] | FromTechnosphere | chemical factory, organics | 4e-10 | unit | Standard average value in EI
electrolyte | electrolyte | 17.52 |  | kg | Dai et al. 2019 | Composition of electrolyte confirmed by Solvionic products (2019); in line with IVL 2017, where electrolyte is 9-12% at pack level. IVL 2019 refer to Dai 2018/2019 and PEFCR 2018. | ReferenceProduct | electrolyte, for lithium ion battery | 1 | kg
[7 empty] | FromTechnosphere | chemical factory, organics | 4e-10 | unit
[7 empty] | FromTechnosphere | electricity, medium voltage | 0.416 | kWh | Ecoinvent standard value for chemical default modelling
| lithium hexafluorophosphate | 2.2075 | 12.6% | kg | Dai et al. 2019; Solvionic 2019 | 12.6% of electrolyte. 15.2% originally from Dai et al. 2019, adjusted to include VC in the solution. | FromTechnosphere | lithium hexafluorophosphate | 0.126 | kg
| ethylene carbonate | 7.446 | 42.5% | kg | Dai et al. 2019; Solvionic 2019 | EC:DMD 1:1; 42.5% of electrolyte | FromTechnosphere | ethylene carbonate | 0.425 | kg
| dimethyl carbonate | 7.446 | 42.5% | kg | Dai et al. 2019; Solvionic 2019 | EC:DMD 1:1; 42.5% of electrolyte | FromTechnosphere | dimethyl carbonate | 0.425 | kg
| vinyl carbonate (additive) | 0.42048 | 2.4% | kg | Dai et al. 2019; Solvionic 2019 | 2.4% of electrolyte | FromTechnosphere | vinyl carbonate | 0.024 | kg | The inventory based on the procedure described in Hischier et al. (2005) is reported below.
Vinyl carbonate (formula: C3H2O3) | vinylene carbonate | 1 |  | kg |  | Default modelling procedure of chemicals in ecoinvent, based on Hischier et al. 2005 | Reference product | vinyl carbonate | 1 | kg | Vinylene carbonate is an important intermediate for the synthesis of pharmaceuticals, plant protection agents, polymers, especially for lacquers, and various other chemicals. One important use of vinylene carbonate is as an additive to solutions for batteries, especially for lithium ion batteries. [...] Ethylene carbonate has been commonly used as starting material for vinylene carbonate, […] in reaction with chlorine. In the first stage, monochlorethylene carbonate is produced in a UV-initiated photochlorination reaction with chlorine or sulfuryl chloride at 60-70 °C in bulk. In the second stage, monochlorethylene is converted in a dehydrochlorination reaction (e.g. with triethylamine) at 40-60 °C into vinylene carbonate. (Wikipedia 2019, based on Seifert et al. 2002). Production of VC is described also here: https://pubs.acs.org/doi/pdf/10.1021/ja01619a032 Typical yields of isolated vinylene carbonate are within the range of from 50 to 80%, specifically 60 to 70%, based on the amount of monochloroethylene carbonate employed in the elimination step (https://worldwide.espacenet.com/patent/search/family/040044117/publication/US2009082586A1?q=pn%3DUS8022231) Complete reaction (2 steps summarized in one): C3H4O3 + Cl2 + NC6H15 --> C3H2O3 + HCl + Cl (-) + NC6H16 (+)
[7 empty] | FromTechnosphere | triethyl amine | 1.2383 | kg | Stoichiometric calculation, based on molecular weight of triethyl amine (NC6H15) in final product vinylene carbonate (C3H2O3), and 95% reaction efficiency. NC6H15 = 101.19 g/mol; C3H2O3 =86.02 g/mol --> X= (101.19)*(1/process_efficiency)*1/86.02
[7 empty] | FromTechnosphere | ethylene carbonate | 1.0774 | kg | Stoichiometric calculation, based on molecular weight of ethylene carbonate (C3H4O3) in final product vinylene carbonate (C3H2O3), and 95% reaction efficiency. C3H4O3 =88.04 g/mol; C3H2O3 =86.02 g/mol --> (88.04 : 86.02= X : 1 ) /0.95 . X= (88.04)*(1/process_efficiency)*1/86.02
[7 empty] | FromTechnosphere | chlorine, liquid | 0.86741 | kg | Stoichiometric calculation, based on molecular weight of Cl2 in C3H2O3 and 95% reaction efficiency. Cl2= 70.9 g/mol; C3H2O3 =86.04 g/mol --> (70.9 : 86.04= X : 1 ) /0.95 . X= 70.9*(1/process_efficiency)*1/86.04
[7 empty] | ToEnvironment, to water | hydrochloric acid | 0.44616 | kg | Hydrogen chloride inevitably evolving as a by-product favors the formation of unwanted chlorinated decomposition products of ethylene carbonate… (Lerm et al. 2011). HCl = 36.46 g/mol.
[7 empty] | ToEnvironment, to water | Triethyl ammonium | 1.2506 | kg | Stoichiometric calculation, based on molecular weight of triethyl ammonium (NC6H16+) in final product vinyl carbonate (C3H2O3), and 95% reaction efficiency. NC6H16+= 102.2 g/mol; C3H2O3 =86.02 g/mol
[7 empty] | ToEnvironment | Chloride, to water | 0.4338 | kg | Stoichiometric calculation, based on molecular weight of chloride (Cl-) in final product vinyl carbonate (C3H2O3), and 95% reaction efficiency. Cl = 35.45 g/mol; C3H2O3 =86.02 g/mol
[7 empty] | ByProduct/Waste | municipal solid waste, sanitary landfill treatment | 0.50059 | kg | Calculated to obtain mass balance, due to not full efficiency of the reaction and disposal of unreacted substances.
[7 empty] | FromTechnosphere | tap water | 0.026 | kg | Calculated based on literature data published by the industry. This value is a 5-year average of data (2011 - 2015) published by the Gendorf factory (Gendorf, 2016, Umwelterklärung, www.gendorf.de), (Gendorf, 2015, Umwelterklärung, www.gendorf.de), (Gendorf, 2014, Umwelterklärung, www.gendorf.de). The amount of tap water per kg of chemical substance produced is calculated using literature data published by the Gendorf factory based in Germany producing a wide range of chemical substances. The factory produced 1657400 tonnes of chemical substances in the year 2015 (Gendorf, 2016, Umwelterklärung, www.gendorf.de) and 740000 tonnes of intermediate products. The amount of tap water consumed in the year 2015 was 55100 tonnes (Gendorf, 2016, Umwelterklärung, www.gendorf.de). The resulting amount of tap water is 0.023kg/kg of chemical product produced. The 5-year average (2011 - 2015, weighted by production volume) is then 0.026kg/kg.
[7 empty] | FromTechnosphere | chemical factory, organics | 4e-10 | unit | Calculated based on literature data published by the industry. For this activity, no information was readily available concerning infrastructure and land-use. Therefore, the infrastructure is estimated based on data from two chemical factories, the BASF site of Ludwigshafen and the chemical factory in Gendorf (which are both located in Germany), which produce a wide range of chemical substances. Based on this data, the following assumptions are made: the built area amounts to about 4.2 ha, the plant has an average output of 50'000 t/a and a lifespan of fifty years. The estimated infrastructure amount is therefore 4.00 E-10 units per kg of produced chemical. References: Althaus H.-J., Chudacoff M., Hischier R., Jungbluth N., Osses M. and Primas A. (2007) Life Cycle Inventories of Chemicals. ecoinvent report No. 8, v2.0. EMPA Dübendorf, Swiss Centre for Life Cycle Inventories, Dübendorf, CH. Gendorf (2000) Umwelterklärung 2000, Werk Gendorf. Werk Gendorf, Burgkirchen.om ecoinvent)
[7 empty] | FromTechnosphere | electricity, medium voltage | 0.416 | kWh | Calculated based on literature data published by the industry. This value is a 5-year average of data (2011 - 2015) published by the Gendorf factory (Gendorf, 2016, Umwelterklärung, www.gendorf.de), (Gendorf, 2015, Umwelterklärung, www.gendorf.de), (Gendorf, 2014, Umwelterklärung, www.gendorf.de). The amount of electricity per kg of chemical substance produced is calculated using literature data published by the Gendorf factory based in Germany producing a wide range of chemical substances. The factory produced 1657400 tonnes of chemical substances in the year 2015 (Gendorf, 2016, Umwelterklärung, www.gendorf.de) and 740000 tonnes of intermediate products. The amount of electricity consumed in the year 2015 was 3498800 GJ (Gendorf, 2016, Umwelterklärung, www.gendorf.de). The resulting amount of electricity is 0.406kWh/kg (year 2015) of chemical product produced. The 5 year average (2011 - 2015, weighted by production volume) is then 0.416kWh/kg. Cross-reference: The amount of chemicals produced (excluding intermediate products) in the EU-28 in the year 2011 was 327 million tonnes (Eurostat, http://ec.europa.eu/eurostat/statistics-explained/index.php/Chemicals_production_statistics, accessed 20170126). The chemical and petrochemical industry sector consumed 2.33 EJ of energy in 2011 (European Commission - Joint Research Centre, 2014, BAT on Common Waste water and Waste Gas Treatment/Management Systems in the Chemical Sector). The resulting energy (both heat and electricity) consumed per kg of chemicals produced in 2011 is thus 7.13 MJ/kg. This is higher than the value calculated using data published by Gendorf – 3.85 MJ/kg, but that is to be expected as the intermediate products are not accounted for.
[7 empty] | FromTechnosphere | heat, district or industrial, natural gas | 2.35 | MJ | Calculated based on literature data published by the industry. This value is a 5-year average of data (2011 - 2015) published by the Gendorf factory (Gendorf, 2016, Umwelterklärung, www.gendorf.de), (Gendorf, 2015, Umwelterklärung, www.gendorf.de), (Gendorf, 2014, Umwelterklärung, www.gendorf.de). The amount of heat used per kg of chemical substance produced is calculated using literature data published by the Gendorf factory based in Germany producing a wide range of chemical substances. The factory produced 1657400 tonnes of chemical substances in the year 2015 (Gendorf, 2016, Umwelterklärung, www.gendorf.de) and 740000 tonnes of intermediate products. The amount of heat (externaly sourced steam and internally generated heat) in the year 2015 was 523500 GJ (Gendorf, 2016, Umwelterklärung, www.gendorf.de). The resulting amount of heat is 2.24MJ/kg of chemical product produced. The 5-year average (2011 - 2015, weighted by production volume) is then 2.35MJ/kg. Cross-reference: The amount of chemicals produced (excluding intermediate products) in the EU-28 in the year 2011 was 327 million tonnes (Eurostat, http://ec.europa.eu/eurostat/statistics-explained/index.php/Chemicals_production_statistics, accessed 20170126). The chemical and petrochemical industry sector consumed 2.33 EJ of energy in 2011 (European Commission - Joint Research Centre, 2014, BAT on Common Waste water and Waste Gas Treatment/Management Systems in the Chemical Sector). The resulting energy (both heat and electricity) consumed per kg of chemicals produced in 2011 is thus 7.13 MJ/kg. This is higher than the value calculated using data published by Gendorf – 3.85 MJ/kg, but that is to be expected as the intermediate products are not accounted for.
[7 empty] | FromTechnosphere | nitrogen, liquid | 0.019 | kg | Calculated based on literature data published by the industry. This value is a 5-year average of data (2011 - 2015) published by the Gendorf factory (Gendorf, 2016, Umwelterklärung, www.gendorf.de), (Gendorf, 2015, Umwelterklärung, www.gendorf.de), (Gendorf, 2014, Umwelterklärung, www.gendorf.de). The amount of nitrogen used per kg of chemical substance produced is calculated using literature data published by the Gendorf factory based in Germany producing a wide range of chemical substances. The factory produced 1657400 tonnes of chemical substances in the year 2015 (Gendorf, 2016, Umwelterklärung, www.gendorf.de) and 740000 tonnes of intermediate products. The reported amount of nitrogen used in 2015 was 33512400 Nm3 (Gendorf, 2016, Umwelterklärung, www.gendorf.de). One Nm3 of nitrogen is equal to 1.2506 kg. The resulting amount of nitrogen - the 5-year average (2011 - 2015, weighted by production volume) is then 0.019kg/kg. Nitrogen is mainly used during production of chemicals for so called "blanketing". Blanketing is the process of applying gas to the vapour space of a container or vessel in order to control its composition.
[7 empty] | FromEnvironment | Water, cooling, unspecified natural origin | 0.0164 | m3 | Calculated based on literature data published by the industry. This value is a 5-year average of data (2011 - 2015) published by the Gendorf factory (Gendorf, 2016, Umwelterklärung, www.gendorf.de), (Gendorf, 2015, Umwelterklärung, www.gendorf.de), (Gendorf, 2014, Umwelterklärung, www.gendorf.de). The amount of water for cooling extracted per kg of chemical substance produced is calculated using literature data published by the Gendorf factory based in Germany producing a wide range of chemical substances. The factory produced 1657400 tonnes of chemical substances in the year 2015 (Gendorf, 2016, Umwelterklärung, www.gendorf.de) and 740000 tonnes of intermediate products. The reported amounts of water extracted as ground water and surface water (river) are assumed to be used entirely for cooling purposes.
[7 empty] | FromEnvironment | Water, river | 0.00086 | m3 | Calculated based on literature data published by the industry. This value is a 5-year average of data (2011 - 2015) published by the Gendorf factory (Gendorf, 2016, Umwelterklärung, www.gendorf.de), (Gendorf, 2015, Umwelterklärung, www.gendorf.de), (Gendorf, 2014, Umwelterklärung, www.gendorf.de). The amount of ground water and surface water (river) extracted per kg of chemical substance produced is calculated using literature data published by the Gendorf factory based in Germany producing a wide range of chemical substances. The factory produced 1657400 tonnes of chemical substances in the year 2015 (Gendorf, 2016, Umwelterklärung, www.gendorf.de) and 740000 tonnes of intermediate products. The amount of ground water and surface water (river) extracted in the year 2015 was 19950000 tonnes and 21488100 tonnes (Gendorf, 2016, Umwelterklärung, www.gendorf.de).
[7 empty] | FromEnvironment | Water, well, in ground | 0.00083 | m3 | Calculated based on literature data published by the industry. This value is a 5-year average of data (2011 - 2015) published by the Gendorf factory (Gendorf, 2016, Umwelterklärung, www.gendorf.de), (Gendorf, 2015, Umwelterklärung, www.gendorf.de), (Gendorf, 2014, Umwelterklärung, www.gendorf.de). The amount of ground water and surface water (river) extracted per kg of chemical substance produced is calculated using literature data published by the Gendorf factory based in Germany producing a wide range of chemical substances. The factory produced 1657400 tonnes of chemical substances in the year 2015 (Gendorf, 2016, Umwelterklärung, www.gendorf.de) and 740000 tonnes of intermediate products. The amount of ground water and surface water (river) extracted in the year 2015 was 19950000 tonnes and 21488100 tonnes (Gendorf, 2016, Umwelterklärung, www.gendorf.de).
[7 empty] | ToEnvironment, to air | Nitrogen | 0.019 | kg | Calculated value. The amount of nitrogen released to air is equal to the amount of nitrogen entering the activity.
[7 empty] | ToEnvironment, to air | Water | 0.0014 | m3 | Calculated to ensure the water balance. In general, in the case of recirculating cooling systems, 77% of the water from the input evaporates to air. In case of once-through cooling systems, 4% of the water from the input evaporates to air. The process water has in the chemical industry an average evaporation rate of 20.5%. In the specific case of the Gendorf factory, the calculated evaporation rate based on the data published is 6.3%. This matches the qualitative information, that the majority of the cooling systems in Gendorf are once-through and that the amount of cooling water used is significantly higher than the amount of process water used (Gendorf, 2016, Umwelterklärung, www.gendorf.de).
[7 empty] | ToEnvironment, to water | Water | 0.0167 | m3 | Calculated based on literature data published by the industry (Gendorf, 2016, Umwelterklärung, www.gendorf.de). The amount of water released back to the environment consists of the amount of process water treated in the internal WWTP and then released back to the environment and the amount of cooling water released back to the environment.
[7 empty] | ByProduct/Waste | wastewater, average | 2.7e-06 | m3 | Calculated based on literature data published by the industry. This value is a 5-year average of data (2011 - 2015) published by the Gendorf factory (Gendorf, 2016, Umwelterklärung, www.gendorf.de), (Gendorf, 2015, Umwelterklärung, www.gendorf.de), (Gendorf, 2014, Umwelterklärung, www.gendorf.de). The amount of wastewater which is later on treated in the municipal WWTP per kg of chemical substance produced is calculated using literature data published by the Gendorf factory based in Germany, which is producing wide range of chemical substances. The factory produced 1657400 tonnes of chemical substances in the year 2015 (Gendorf, 2016, Umwelterklärung, www.gendorf.de) and 740000 tonnes of intermediate products. The amount of wastewater which is later on treated in the municipal WWTP in the year 2015 was 1200 tonnes (Gendorf, 2016, Umwelterklärung, www.gendorf.de). The resulting amount of wastewater is 2.7E-06 m3/kg of chemical product produced.
[7 empty] | ToEnvironment | BOD5, Biological Oxygen Demand | 0.42161 |  | Calculated according to Frischknecht et al. 2005
[7 empty] | ToEnvironment | COD, Chemical Oxygen Demand | 0.42161
[7 empty] | ToEnvironment | DOC, Dissolved Organic Carbon | 0.11152
[7 empty] | ToEnvironment | TOC, Total Organic Carbon | 0.11152
Separator, single layer, coated, PE granulate & extrusion | ReferenceProduct | separator, multi layer, coated | 1 | kg |  |  | ReferenceProduct | separator, multi layer, coated | 1 | kg
[7 empty] | FromTechnosphere | polyethylene granulate, high density | 0.351 | kg | Amount from Notter et al. (2010). Fleece replaced by PE granulate & extrusion, as considered better proxies by expert judgements (project partners, battery experts.)
[7 empty] | FromTechnosphere | extrusion, plastic film | 0.351 | kg | Amount from Notter et al. (2010). Fleece replaced by PE granulate & extrusion, as considered better proxies by expert judgements (project partners, battery experts.)
[7 empty] | FromTechnosphere | silica sand | 0.218 | kg
[7 empty] | FromTechnosphere | acetone, liquid | 0.0144 | kg
[7 empty] | FromTechnosphere | hexafluoroethane | 0.0262 | kg
[7 empty] | FromTechnosphere | phthalic anhydride | 0.291 | kg
[7 empty] | FromTechnosphere | polyvinylfluoride (proxy for PVDF) | 0.192 | kg
[7 empty] | FromTechnosphere | chemical factory, organics | 4e-10 | unit
[7 empty] | FromTechnosphere | electricity, medium voltage | 0.002 | kWh
[7 empty] | FromTechnosphere | heat, district or industrial, natural gas | 0.193 | MJ
[7 empty] | FromTechnosphere | residue from shredder fraction from manual dismantling | -0.0539 | kg
[7 empty] | ToEnvironment | Acetone | 0.0144 | kg
anode paste | anode paste | 24.4 |  | kg | Dai et al. 2019 | originally in Dai et al. 2019 | ReferenceProduct | anode, graphite, for lithium-ion battery | 1 | kg
| synthetic graphite | 23.18 |  | kg | Dai et al., 2019 | Original internal composition in Dai et al. 2019a accounts for graphite and PVDF as binder. It has been adjusted based on knowledge from EmpaDü battery experts, to account for CB and different binders, i.e. CMC & SBR: CB 1%, CMC 3%, SBR 2%, graphite 94%, No silicon coating. | FromTechnosphere | synthetic graphite, battery grade | 0.94 | kg
| carboxymethyl cellulose (CMC) | 1.22 |  | kg | Dai et al., 2019 (orginally PVDF) |  | FromTechnosphere | carboxymethyl cellulose, powder | 0.03 | kg
| carbon black | - |  | kg |  |  | FromTechnosphere | carbon black | 0.01 | kg
| styrene butadiene (SBR) | - |  | kg |  |  | FromTechnosphere | latex | 0.02 | kg
| water, deionised | 0.96-1 |  | kg/kg anode | Philippot et al., 2019a | 0.96 kg per kg of Si/graphite anode (Philippot et al. 2019a); 1 kg per kg graphite anode (Cerdas et al., 2019); | FromTechnosphere | water, deionised | 1 | kg
| energy for electrode drying, from steam, from natural gas | 56-71 |  | MJ/kWh | Dai et al. 2017 | The steam use is converted into natural gas consumption (Dai et al. 2018a). According to GREET 2018 excel, a small industrial boiler is used. Industrial boiler systems are used for heating with hot water or steam in industrial process applications. (https://www.epa.gov/sites/production/files/2015-12/documents/iciboilers.pdf) | FromTechnosphere | Heat, district or industrial, natural gas | 7.7244 | MJ | According to Pettinger & Dong 2016, the energy demand for anode drying (water) is 50% less than energy demand for cathode drying (NMP) (based on primary data for generic Li-ion battery in residential solar system); according to Susarla et al. 2018, although the energy required for heating and evaporation will be higher for water, as it evaporates faster than NMP, the overall energy required for the drying will be lower for water - nearly 10 times less overall drying energy per kg of solvent (based on a model). ASSUMPTION: We consider on average 30% less energy demand... (average between 10% and 50%)
| electricity for mixing, cutting and calendaring | 0.331 |  | kWh/ cell | Pettinger & Dong 2016 | Original value referred to a 40 Ah, 3.7 V Li-ion cell in residential photovoltaic systems | FromTechnosphere | electricity, medium voltage | 0.44059 | kWh | Scaling from Pettinger & Dong, 2016. Summing slurry preparation, slitting and calendaring for cathode, in terms of kWh electricity per cell. Original value referred to a 40 Ah, 3.7 V generic Li-ion battery. See "info energy" sheet for data overview. The same approach and data are applied to anode.
[7 empty] | ByProduct/Waste | Wastewater | 0.001 | m3 | calculated value to obtain mass balance with input water.
[7 empty] | FromTechnosphere | chemical factory, organics | 4e-10 | unit | Standard average value in EI
copper current collector | copper foil | 14.83 | 100% | kg | Dai et al. 2019 |  | FromTechnosphere | copper collector foil, for Li-ion battery | 1 | kg
[7 empty] | FromTechnosphere | copper | 1 | kg
[7 empty] | FromTechnosphere | sheet rolling, copper | 1 | kg
[7 empty] | ByProduct/Waste | spent solvent mixture | 0.00053588 | kg | Calculated value to obtain mass balance. Disposal of NaOH and H2SO4 used in the pretreatment of the aluminium foil.
[7 empty] | FromTechnosphere | metal working factory | 4.58e-10 | unit | Standard value EI, also as in Ellingsen 2014
[7 empty] | FromTechnosphere | sodium hydroxide, without water, in 50% solution state | 0.33079 | kg | As for Aluminium foil, similar amount per kg metal. To neutralize H2SO4, NaOH is used. This is a calculated value, based on stoichiometric calculation, following the reaction 2NaOH + H2SO4 = Na2SO4 + H2O. Therefore 1 kg NaOH is neutralized with 0.62 kg H2SO4. NaOH = 39.99 g/mol; H2SO4 = 99.036 g/mol
| sulfuric acid for pretreatment of copper foil (as in Notter et al. 2010) | [5 empty] | FromTechnosphere | sulfuric acid | 0.20509 | kg | As for Aluminium foil, similar amount per kg metal.
synthetic graphite | synthetic graphite | 1 |  | ton |  |  |  | synthetic graphite, battery grade | 1 | kg | Dunn et al. 2015: The production is assumed to be based in China. Indeed, In 2016, the global Synthetic Graphite market is led by China, capturing about 31% of global Synthetic Graphite production. USA is the second largest country market with about 16% global Share. Japan is followed by 15% while Europe and India take about 12% respectively in 2016. (Accessed 10.06.2020, https://www.wrcbtv.com/story/41576458/synthetic-graphite-market-development-status-2020-global-industry-demand-industry-news-business-updates-by-size-share-sales-revenue-forecast-by-2026). Starting material information are 80% petroleum coke, and 20% coal tar pitch, as reported by a synthetic graphite manufacturer.
| pet coke | 0.96 |  | ton | GREET2019 model; Dunn et al. 2015 |  | FromTechnosphere | petroleum coke | 0.96 | kg | 80% petroleum coke (assumed 90% carbon content); production process has an efficiency rate of 83% (Dunn et al. 2015) --> 0.8*(1/0.83)=0.96
| coal tar pitch | 0.24 |  | ton | GREET2019 model; Dunn et al. 2015 |  | FromTechnosphere | coal tar | 0.24 | kg | 20% coal tar pitch; production process has an efficiency rate of 83% (Dunn et al. 2015) --> 0.2*(1/0.83)=0.24 Coal-tar pitch is a thick black liquid that remains after the distillation of coal tar. We use coal tar as a proxy for coal tar pitch. (Possible lower impact due to not accounting for distillation process requirements, e.g. heat, emissions,.)
[7 empty] | FromEnvironment, air | oxygen | 0.31786 | kg | calculated value to obtain mass balance. It represents the oxygen amount in CO2 emission. Calculated based on atomic weight ratio.
| natural gas | 5.148 |  | mmBtu/ton | GREET2019 model; Dunn et al. 2015 |  | FromTechnosphere | Heat, district or industrial, natural gas | 5.4314 | MJ | conversion factor: 1 mmBTU = 1,055.055853 MJ. Notes from Dunn et al. 2015: The baking furnace is fueled by natural gas. Efficiency is assumed to be 25%. Based on thermodynamic calculation, considering the specific heat of graphite at different temperatures: 0.69 kJ/(kg.K) at 20°C, and 2.23 kJ/(kg.K) at 2800°C. Heat consumption value in line with Majeau Bettez et al. 2011 (carbon anode baking: 4.85 MJ/kg). To be noted that the energy consumption estimated for the baking process could be on the higher end, due to the use of the specific heat of graphite as a substitute for that of coke and pitch, which is reported lower. No reliable variable specific heat data was available for coke and pitch.
| electricity | 13.93 |  | mmBtu/ton | GREET2019 model; Dunn et al. 2015 |  | FromTechnosphere | electricity, medium voltage | 4.0825 | kWh | conversion factor: 1 mmBTU = 293.07107 kWh. The graphitization furnace is electric.
[7 empty] | FromTechnosphere | chemical factory, organics | 4e-10 | unit | standard value in Ecoinvent --> Calculated based on literature data published by the industry. For this activity, no information was readily available concerning infrastructure and land-use. Therefore, the infrastructure is estimated based on data from two chemical factories, the BASF site of Ludwigshafen and the chemical factory in Gendorf (which are both located in Germany), which produce a wide range of chemical substances. Based on this data, the following assumptions are made: the built area amounts to about 4.2 ha, the plant has an average output of 50'000 t/a and a lifespan of fifty years. Althaus wet al. (2008); Gendorf (2000)
| NOx | 9300 |  | g/ton | GREET2019 model; Dunn et al. 2015 |  | ToEnvironment, to air | Nitrogen oxides | 0.0093 | kg | Emissions to air, unspecified.
| PM2.5 | 2050.25 |  | g/ton | GREET2019 model; Dunn et al. 2015 |  | ToEnvironment, to air | Particulates, < 2.5 um | 0.0020502 | kg
| PM10 | 4100.5 |  | g/ton | GREET2019 model; Dunn et al. 2015 |  | ToEnvironment, to air | Particulates, > 2.5 um, and < 10um | 0.0041005 | kg
| SOx | 63812 |  | g/ton | GREET2019 model; Dunn et al. 2015 |  | ToEnvironment, to air | Sulfur dioxide | 0.063812 | kg
| CO2 | 437056 |  | g/ton | GREET2019 model; Dunn et al. 2015 |  | ToEnvironment, to air | Carbon dioxide, fossil | 0.43706 | kg
cathode paste | cathode | 46.65 |  |  |  |  | ReferenceProduct | cathode, NMC111, for lithium-ion battery | 1 | kg
| Li-NMC-O2 (active material) | 41.52 | 89% | kg | Dai et al. 2019; in line with RWTH 2019a | Original internal composition from Dai et al. 2019a is reported in column C. We adjusted it based on knowledge from EmpaDü battery experts as the original amount of active material is very low and the CB mass is very high. The new composition is the following: CB 2.5%, PVDF 2.5%, NMC active material 95% (see values in column J) | FromTechnosphere | NMC111 oxide | 0.95 | kg
| carbon black | 2.8 | 6.002% | kg | Dai et al. 2019; in line with RWTH 2019a |  | FromTechnosphere | carbon black | 0.025 | kg
| PVDF | 2.33 | 4.995% | kg | Dai et al. 2019; in line with RWTH 2019a |  | FromTechnosphere | polyvinylfluoride [kg] | 0.025 | kg | PVF as proxy for PVDF (as already used in Notter et al. 2010)
| N-methyl-2-pyrrolidone (NMP) | - |  |  |  |  | FromTechnosphere | N-methyl-2-pyrrolidone | 0.0056 | kg | Recovery via evaporation into air: ca. 98% (IVL 2019, based on Deng et al. 2015). NMP is generally recovered for future processes. We account for the impact of (1-0.98) amount, that is the amount to be reintegrated in the system due to a loss . Same for the output, lost via evaporatiion. Ref. Cloutier 2015.
| energy for cathode drying and NMP recovery, from steam, from natural gas | 56-71 |  | MJ/kWh cell | Dai et al. 2017 | The steam use is converted into natural gas consumption (Dai et al. 2018a). According to GREET 2018 excel, an utility boiler is used. Definitions here: https://www.epa.gov/sites/production/files/2015-12/documents/iciboilers.pdf Note from Pettinger & Dong 2016: The most energy intensive production step is the coating and drying process for both water and organic solvent based electrode production. This is related to the evaporation enthalpies of water and NMP (n.b. higher for water) and the necessary coating equipment (n.b. higher energy demand for NMP due to its flammability). The evaporation enthalpy for NMP with 533 kJ/kg is much lower than that for water with 2,543 kJ/kg. But the boiling point of NMP is 202°C, much higher than that of water with 100°C. The dryer in the NMP process has to be operated at much higher temperature, that creates bigger losses than with water as solvent. Both effects compensate and the primary energy demands for both techniques do not differ significantly, even if the boiling points of the solvents are quite different. Most of the primary energy is not used for the compensation of the evaporation enthalpy but for heating the large drying units and energy losses by ventilation. | FromTechnosphere | Heat, district or industrial, natural gas | 25.7479 | MJ | Dai et al. 2017 analyse the energy consumption of the production of NMC cells, at factory level, with NMP used as solvent for cathode paste (NMP amount not specified). Authors report 56-71 MJ/kWh cell of heat consumed for electrode (i.e. cathode) drying & NMP recovery, for 40,000 NMC cells produced over 300 working days. NMC cells are 43Ah, 3.7 V. The NMC battery in Dai 2019 is made of 140 cells, each of them 0.167 kWh, total weight 119.79 kg, 0.197 kWh/kg. Multiplying the average heat consumption (63.5 MJ/kWh cell) by 0.167 kWh, it is obtained 10.6045 MJ per cell, consumed to dry the amount of cathode paste in a full cell (0.4119, without Al foil - new share updated after meeting with EmpaDü) The following proportion is applied to get the energy demand for drying 1 kg of cathode --> 10.6045 MJ : 0.4119 kg cathode = X : 1 kg cathode (ref. product herein) IVL 2019: NMP is flammable and therefore its drying process requires a large amount of heated air-flow to evaporate the gas and simultaneously keep it from being an explosive hazard (Wood III, et al., 2014). This makes it a considerable contributor to the energy required in cell manufacturing.
| electricity for mixing, cutting and calendaring | 0.331 |  | kWh/ cell | Pettinger & Dong 2016 | The original value is referred to a 40 Ah, 3.7 V Li-ion cell in residential photovoltaic systems. | FromTechnosphere | electricity, medium voltage | 0.44059 | kWh | Scaling from Pettinger & Dong, 2016. Summing slurry preparation, slitting and calendaring for anode, in terms of kWh electricity per cell. Original value referred to a 40 Ah, 3.7 V generic Li-ion battery. See "info energy" sheet for data overview. The same approach and data are applied to anode.
| N-methyl-2-pyrrolidone (evaporated/recovered) | 1 |  | kg/kWh |  | Deng et al. 2017: recovery rate of NMP (=evaporation rate) of 99.5% | ToEnvironment, to air | N-methyl-2-pyrrolidone | 0.0056 | kg
[7 empty] | FromTechnosphere | chemical factory, organics | 4e-10 | unit | Standard average value in EI
aluminium current collector | aluminium foil | [5 empty] | ReferenceProduct | aluminium collector foil, for Li-ion battery | 1
|  | 6.4 | 13.72% | kg | Dai et al. 2019 |  | FromTechnosphere | aluminium, wrought alloy | 1 | kg
[7 empty] | FromTechnosphere | sheet rolling, aluminium | 1 | kg
[7 empty] | FromTechnosphere | sodium hydroxide, without water, in 50% solution state | 0.33079 | kg | Pretreatment phase. NaOH is used for Al foil cleaning (making a subtle film of aluminium oxide) after rolling. Explanation of why it is important to remove grains from foil: https://www.innovaltec.com/aluminium-surface-cleaning-overview-blog/ (Accessed 19.03.2020) "Alkaline cleaning processes are based on sodium hydroxide (NaOH) solutions Some oxide particles and intermetallics, which are insoluble in the alkaline solution, form a ‘smut layer’ which loosely attaches to the aluminium surfaces. As a result, alkaline cleaning must be followed by an acid de-smutting step." Calculation based on Notter et al. 2010. For 0.393 kg of Al foil, 0.13 kg of NaOH are used --> For 1 kg of Al foil, 0.3308 kg NaOH are used
[7 empty] | FromTechnosphere | Sulfuric acid | 0.20509 | kg | Alkaline cleaning processes are based on sodium hydroxide (NaOH) solutions. Some oxide particles and intermetallics, which are insoluble in the alkaline solution, form a ‘smut layer’ which loosely attaches to the aluminium surfaces. As a result, alkaline cleaning must be followed by an acid de-smutting step. This is a calculated value, representing the amount of H2SO4 necessary to neutralize NaOH used for the pre-treatment of aluminium foil. Based on stoichiometric calculation, following the reaction 2NaOH + H2SO4 = Na2SO4 + H2O. Therefore 1 kg NaOH is neutralized with 0.62 kg H2SO4. NaOH = 39.99 g/mol; H2SO4 = 99.036 g/mol
[7 empty] | FromTechnosphere | aluminium casting facility | 1.5e-10 | unit | Proxy for factory. The amount has been taken from Classen et al. (2009) assuming a lifetime of 50 years and a annual production capacity of 130'000'000 kg.
[7 empty] | ByProduct/Waste | spent solvent mixture | 0.53588 | kg | Calculated value to obtain mass balance. Disposal of NaOH and H2SO4 used in the pretreatment of the aluminium foil.
Li-NMC111-O2 (active material) | Li-NMC111-O2 (active material) | 1 |  | kg |  |  | Reference Product | NMC111 oxide | 1 | kg | NMC oxide (Li-NMC-O2) is produced through a multi-step calcination process, by using NMC hydroxide and lithium carbonate as reagents. NMC(OH)2 + Li2CO3 --> Li-NMC-O2 + CO2 + H2O. The process described in Fig.1 in Dai et al. 2018a. Material efficiency assumed to be 100%.
| nickel cobalt manganese 111 hydroxide, from sulfate precursors | 0.949 |  | kg | Dai et al. 2019 |  | FromTechnosphere | NMC111 hydroxide | 0.949 | kg
| lithium carbonate | 0.383 |  | kg | Dai et al. 2019 |  | FromTechnosphere | lithium carbonate | 0.383 | kg
| energy for calcination process, from electricity | 23.454 |  | mmBTU/ton | GREET2_2019 model (excel) | Other info: Dai et al. 2018a report that the production of 1kg NMC cathode powder -other stoichiometric ratios than NMC811- consumes 7 kWh of electricity. Lewren 2019 reports 23 MJ for both NMC111 and NMC622 (Table C.11) | FromTechnosphere | electricity, medium voltage | 6.8737 | kWh | Conversion factors: 1 mmBTU = 1,055.055853 MJ ; 1 MJ = 0.02778 kWh
[7 empty] | FromTechnosphere | chemical factory, organics | 7.4074e-10 | unit | Calculated based on Annual production: 27000 metric ton cathode material (Dai et al., 2018a); assumption 50yr lifetime chemical factory
| CO2 | 206956 |  | g/ton | Dai et al., 2019 |  | ToEnvironment, to air | Carbon dioxide, fossil | 0.20696 | kg | Airborne emission based on the following reaction: NMC(OH)2 + Li2CO3 --> Li-NMC-O2 + CO2 + H2O.
| H2O (from reaction) | - |  |  |  | not explicited in the original source (Dai et al. 2019), however it is shown as emission to air together with CO2 in Dai et al. 2018a Fig. 1 | To environment, to air | Water | 0.12504 | kg | mass balance between inputs and outputs. The final product is powder, no liquid solution as output. So water evaporates in the air together with CO2
NMC111(OH)2 (precursor) | NMC111(OH)2 (precursor) | 1 |  | kg |  |  | Reference Product | NMC111 hydroxide | 1 | kg | NMC hydroxide (NMC(OH)2) is produced via coprecipitation of Ni, Mn and Co sulfates. 0.3 NiSO4 + 0.3 MnSO4 + 0.3 CoSO4 + 2 NaOH --> Ni0.3Mn0.3Co0.3(OH)2 + Na2SO4 Technology description: reaction efficiency 100% according to ANL publications (Dai et al. 2018a). All the inputs end up in the reference output product and byproduct.
| NiSO4 | 0.56351 |  | kg | GREET2_2019 model; Dai et al. 2019 |  | FromTechnosphere | nickel sulfate | 0.56351 | kg
| MnSO4 | 0.54985 |  | kg | GREET2_2019 model; Dai et al. 2019 |  | FromTechnosphere | manganese sulfate | 0.54985 | kg
| CoSO4 | 0.56438 |  | kg | GREET2_2019 model; Dai et al. 2019 |  | FromTechnosphere | cobalt sulfate | 0.56438 | kg
| NaOH | 0.88954 |  | kg | GREET2_2019 model; Dai et al. 2019 |  | FromTechnosphere | sodium hydroxide, without water, in 50% solution state | 0.88954 | kg
| NH4OH (100% efficiency) | 0.12353 |  | kg | GREET2_2019 model; Dai et al. 2019 | According to Dai et al. 2018a and Dai et al. 2017, NH4OH is used as an input in the system (likely to enhance the co-precipitation phase), then it is recovered after stripping process and reused in the precursor production process (closed loop). According to USEPA (2000) and Kinidi et al. (2018) the efficiency of the ammonia stripping process is relatively high, on average 90, meaning that 10% input ammonia is lost (via evaporation) and the same % needs to be reintegrated in the initial system to "feed" the co-precipitation process. | FromTechnosphere | ammonia, liquid | 0.0060529 | kg | Calculated value. 0.12 kg NH4OH are used to enhance the co-precipitation phase. Then it is recovered in a closed loop in form of ammonia (NH3) after the stripping process and reused in the precursor production process (Dai et al., 2018). The amount of ammonia recovered and reintegrated in the system is accounted here. According to USEPA (2000) and Kinidi et al. (2018) the efficiency of the ammonia stripping process is relatively high, on average 90%, meaning that 10% input ammonia is lost (via evaporation) and the same amount needs to be reintegrated in the initial system to feed the co-precipitation process. NH3 = 17.031 g/mol; NH4OH = 35.037 g/mol. NH3/NH4OH = 49%
[7 empty] | ToEnvironment | Ammonia, to air | 0.0060529 | kg | Mass balance, with ammonia liquid input.
| energy for co-precipitation process (reactor heating), ammonia stripping and evaporation), from heat/natural gas | 38.618 |  | mmBTU/ton NMC(OH)2 | Dai et al. 2019; GREET2 2019 model (excel) | Dai et al. 2019 reports 42.554 MJ/kg NMC(OH)2; Lewren et al. 2019 reports 41 MJ for both NMC333 and NMC622 (Table C.12), which is in line with 38.618 mmBTU/ton (41.7 MJ/kg) given in Dai et al. 2018a & the most updated version of GREET2 2019 excel model | FromTechnosphere | Heat, district or industrial, natural gas | 40.7442 | MJ | Steam used for alkali pretreatment, reactor heating, ammonia stripping, and evaporation. Dai et al. 2018a
| energy for co-precipitation step, from electricity | - |  |  |  | Dai et al. 2018a report that electricity consumption for co-precipitation step is negligible, based on Xie et al. 2015. |  | - | -
[7 empty] | FromTechnosphere | chemical factory, organics | 7.4074e-10 | unit | Same assumption as for cathode oxide active material, although the production occurs in another factory. Annual production: 27000 metric ton cathode material (Dai et al., 2018a); assumption 50yr lifetime chemical factory
| water | 168.6231 |  | gal/ton | Dai et al. 2018a; GREET2 2019 model (excel) | Dai et al. 2018a state: "the water balance of the plant shows that the production process only consumes water via evaporative loss, which is estimated to be 0.7t/t precursor produced", and this amount is included in the inputs in Table 6. | FromEnvironment | Water, cooling, unspecified natural origin | 0.00063824 | m3 | Conversion factor: 1 gal = 3.785 kg. Then conversion into m3: 1 kg = 0.001 m3 Result in line with same author, different report: Dai et al. 2018a 0.7 ton/ton
| Na2SO4 |  |  |  | Dai et al. 2017, 2019 |  | ByProduct/Waste | Sodium sulfate | 1.5673 | kg | Sodium sulfate is an additional output from the reaction. According to Dai et al. (2018a), "Na2SO4 production from the reaction can be interpreted as sodium and sulfate removal and thus contributes to wastewater treatment". According tohttps://www.st-andrews.ac.uk/staff/policy/healthandsafety/publications/waste/waste-disposaloflaboratorywastesguidance/ , "Harmless soluble inorganic salts (including all drying agents such as CaCl2, MgSO4, Na2SO4, P2O5)" mass balance between inputs and outputs of the reaction, considering 100% conversion efficiency according to Dai et al. (2018a).
[7 empty] | ByProduct/Waste | wastewater, average | 0.00063824 | m3 | Conversion factor: 1 gal = 3.785 kg. Conversion factor: 1 kg = 0.001 m3 Emission, mass balance with input
cobalt sulfate (formula: CoSO4). Adapted from Dai et al. 2018, Lewrén 2019 | Cobalt sulfate | 1 |  | ton | GREET2_2019 excel model |  | ReferenceProduct | cobalt sulfate | 1 | kg | Co MW = 58.933 g/mol; CoSo4 MW = 154.996 g/mol.
| Crude Co(OH)2 | 2.86 |  | ton/ton Co eq. | Table 4, Dai et al. 2018b (not available in GREET2_2019 model) |  | FromTechnosphere | cobalt hydroxide | 0.65196 | kg | Cobalt hydroxide is used in reaction with sulfuric acid to produce cobalt sulfate.
| Sulfuric acid / H2SO4 | 2.57 |  | ton/ton Co eq. | GREET2_2019 excel model |  | FromTechnosphere | sulfuric acid | 0.97717 | kg
| Limestone | 0.06 |  | ton/ton Co eq. | GREET2_2019 excel model |  | FromTechnosphere | limestone, crushed, washed | 0.022813 | kg
| Hydrochloric acid / HCl | 1.409 |  | ton/ton Co eq. | GREET2_2019 excel model |  | FromTechnosphere | hydrochloric acid, without water, in 30% solution state | 0.53573 | kg
| Kerosene | 0.047 |  | ton/ton Co eq. | GREET2_2019 excel model |  | FromTechnosphere | kerosene | 0.01787 | kg
| Sodium pyrosulphite /Na2S2O5 | 0.08 |  | ton/ton Co eq. | GREET2_2019 excel model | not available in Ecoinvent database; modelled following the modelling default rule for chemicals in ecoinvent (Hischer et al. 2005). See below. | FromTechnosphere | disodium disulphite | 0.030418 | kg
| Fresh water | 13092 |  | gal/ton Co eq. | GREET2_2019 excel model |  | FromEnvironment | Water, cooling, unspecified natural origin | 0.018841 | m3 | Water assumed to be used for cooling, due to the relatively high energy consumption.
| Natural gas | 26.838 |  | mmBTU/ton Co eq. | GREET2_2019 excel model |  | FromTechnosphere | Heat, district or industrial, natural gas {GLO}¦ market group for ¦ Cut-off, U | 10.7689 | MJ
| Electricity | 10.34 |  | mmBTU/ton Co eq. | GREET2_2019 excel model |  | FromTechnosphere | electricity, medium voltage | 1.1522 | kWh | conversion factor: 1 MJ = 0.277778 kwh.
[7 empty] | ByProduct/Waste | wastewater, average | 0.018841 | m3 | Calculated value to obtain mass balance with water input.
[6 empty] | 0.00023246 | ToEnvironment | water, to water | 0.00023246 | m3 | Calculated value. Water from the reaction of Co(OH)2 + H2SO4 --> CoSO4 + 2H2O. CoSO4 MW = 154.996 g/mol; H2O MW = 18.015 g/mol. The reaction is a precipiation with separation solid (cobalt sulfate) and liquid (water).
[7 empty] | ByProduct/Waste | hazardous waste, for incineration | 1.0035 | kg | Calculated as (cobalt hydroxide + limestone + sulfuric acid + hydrocloric acid + kerosene + disodium) - reference product - water output * WM water
[7 empty] | FromTechnosphere | chemical factory, organics | 4e-10 | unit | Standard average value in ecoinvent --> Calculated based on literature data published by the industry. For this activity, no information was readily available concerning infrastructure and land-use. Therefore, the infrastructure is estimated based on data from two chemical factories, the BASF site of Ludwigshafen and the chemical factory in Gendorf (which are both located in Germany), which produce a wide range of chemical substances. Based on this data, the following assumptions are made: the built area amounts to about 4.2 ha, the plant has an average output of 50'000 t/a and a lifespan of fifty years. Reference: Althaus et al. (2008); Gendorf (2000)
Crude cobalt hydroxide (process: cobalt processing) | Crude Co(OH)2 | 1 |  | kg | Lewrén 2019; based on Dai et al. 2018b (economic allocation) |  | ReferenceProduct | cobalt hydroxide | 1 | kg
| Cu-Co ores | 130 |  | kg | Lewrén 2019; based on Dai et al. 2018b (economic allocation) |  | FromTechnosphere | copper-cobalt ores | 130 | kg
| Sulfur | 2 |  | kg | Lewrén 2019; based on Dai et al. 2018b (economic allocation) |  | FromEnvironment (resource) | Sulfur, in ground | 2 | kg
| Limestone | 2.6 |  | kg | Lewrén 2019; based on Dai et al. 2018b (economic allocation) |  | FromTechnosphere | limestone, crushed, washed | 2.6 | kg
| Calcium hydroxide / Lime | 0.95 |  | kg | Lewrén 2019; based on Dai et al. 2018b (economic allocation) |  | FromTechnosphere | quicklime, milled, packed | 0.95 | kg
| Sodium hydroxide /NaOH | 0.11 |  | kg | Lewrén 2019; based on Dai et al. 2018b (economic allocation) |  | FromTechnosphere | sodium hydroxide, without water, in 50% solution state | 0.11 | kg
| Magnesium oxide /MgO | 0.75 |  | kg | Lewrén 2019; based on Dai et al. 2018b (economic allocation) |  | FromTechnosphere | magnesium oxide | 0.75 | kg
| Fresh water | 6.6 |  | kg | Lewrén 2019; based on Dai et al. 2018b (economic allocation) |  | FromEnvironment | Water, cooling, unspecified natural origin, CD | 0.0066 | m3 | assumed for cooling, due to the relatively high energy consumption. Origin from Congo, where the processing occurs.
| Electricity | 20 |  | MJ | Lewrén 2019; based on Dai et al. 2018b (economic allocation) |  | FromTechnosphere | electricity, medium voltage (from Congo) | 5.5556 | kWh | conversion factor: 1 MJ = 0.277778 kwh.
| Sulfur dioxide /SO2 | 0.018 |  | kg | Lewrén 2019; based on Dai et al. 2018b (economic allocation) |  | ToEnvironment | sulfur dioxide | 0.018 | kg
copper-cobalt ores (only cobalt included herein; cobalt mining process) | Cu-Co ores | 1 |  | kg | Lewrén 2019; based on Dai et al. 2018b (economic allocation) |  | ReferenceProduct | copper-cobalt ores | 1 | kg | mining occurring in Congo (DRC) according to Dai et al. 2018b
| Cobalt [Non renewable elements] | 0.0047 |  | kg | Lewrén 2019; based on Dai et al. 2018b (economic allocation) |  | FromEnvrionment | cobalt ore in ground | 0.0047 | kg
| Fresh water | 0.0072 |  | kg | Lewrén 2019; based on Dai et al. 2018b (economic allocation) |  | FromEnvironment | Water, unspecified natural origin | 7.2e-06 | m3
| Diesel fuel | 0.35 |  | MJ | Lewrén 2019; based on Dai et al. 2018b (economic allocation) |  | FromTechnosphere | diesel, burned in building machine | 0.35 | MJ
| PM10 | 0.00086 |  | kg | Lewrén 2019; based on Dai et al. 2018b (economic allocation) |  | ToEnvironment | Particulates, < 2.5 um | 8.9e-05 | kg | PM2.5, mapping according to Frischknecht et al. 2005
| PM2.5 | 8.9e-05 |  | kg | Lewrén 2019; based on Dai et al. 2018b (economic allocation) |  | ToEnvironment | Particulates, > 2.5 um, and < 10um | 0.00086 | kg | PM10, mapping according to Frischknecht et al. 2005
Disodium disulphite (IUPAC; formula: Na2S2O5). Synonmys: Sodium pyrosulphite; Sodium metabisulfite; Sodium disulfite) | sodium pyrosulfite | 1 |  | kg |  | Default modelling procedure of chemicals in ecoinvent, based on Hischier et al. 2005 | Reference product | disodium disulphite | 1 | kg | Sodium pyrosulphite can be produced by treating any basic sodium compound with sulphur dioxide (Habgood & Painter, 1972). Sodium disulfite is produced by treating 50 –70 % sodium hydroxide (or a suspension of sodium carbonate) with sulfur-dioxide containing gases in saturated sodium hydrogensulfite solution (Barbera et al., 2012; also reported in Lewrén 2019, Table C26) 2SO2 + 2NaOH --> Na2S2O5 + H2O According to the default modelling of chemicals in ecoinvent, the reaction efficiency is 95%.
[7 empty] | FromTechnosphere | sulfur dioxide, liquid | 0.7094 | kg | Stoichiometric calculation, based on molecular weight of 2SO2 in Na2S2O5, and 95% reaction efficiency. 2SO2 = 2*64.04 g/mol; Na2S2O5 =190.05 g/mol --> X= (2*64.04)*(1/process_efficiency)*1/190.05. Result in line with Lewrén 2019 (0.67 kg SO2)
[7 empty] | FromTechnosphere | sodium hydroxide, without water, in 50% solution state | 0.44299 | kg | Stoichiometric calculation, based on molecular weight of 2NaOH in Na2S2O5 and 95% reaction efficiency. 2NaOH = 2*39.99 g/mol; Na2S2O5 = 190.05 g/mol --> X= 2*39.99*(1/process_efficiency)*1/190.05. Result in line with Lewrén 2019 (0.42 kg SO2)
[7 empty] | FromTechnosphere | tap water | 0.026 | kg | Calculated based on literature data published by the industry. This value is a 5-year average of data (2011 - 2015) published by the Gendorf factory (Gendorf, 2016, Umwelterklärung, www.gendorf.de), (Gendorf, 2015, Umwelterklärung, www.gendorf.de), (Gendorf, 2014, Umwelterklärung, www.gendorf.de). The amount of tap water per kg of chemical substance produced is calculated using literature data published by the Gendorf factory based in Germany producing a wide range of chemical substances. The factory produced 1657400 tonnes of chemical substances in the year 2015 (Gendorf, 2016, Umwelterklärung, www.gendorf.de) and 740000 tonnes of intermediate products. The amount of tap water consumed in the year 2015 was 55100 tonnes (Gendorf, 2016, Umwelterklärung, www.gendorf.de). The resulting amount of tap water is 0.023kg/kg of chemical product produced. The 5-year average (2011 - 2015, weighted by production volume) is then 0.026kg/kg.
[7 empty] | FromTechnosphere | chemical factory, organics | 4e-10 | unit | Calculated based on literature data published by the industry. For this activity, no information was readily available concerning infrastructure and land-use. Therefore, the infrastructure is estimated based on data from two chemical factories, the BASF site of Ludwigshafen and the chemical factory in Gendorf (which are both located in Germany), which produce a wide range of chemical substances. Based on this data, the following assumptions are made: the built area amounts to about 4.2 ha, the plant has an average output of 50'000 t/a and a lifespan of fifty years. The estimated infrastructure amount is therefore 4.00 E-10 units per kg of produced chemical. References: Althaus H.-J., Chudacoff M., Hischier R., Jungbluth N., Osses M. and Primas A. (2007) Life Cycle Inventories of Chemicals. ecoinvent report No. 8, v2.0. EMPA Dübendorf, Swiss Centre for Life Cycle Inventories, Dübendorf, CH. Gendorf (2000) Umwelterklärung 2000, Werk Gendorf. Werk Gendorf, Burgkirchen.om ecoinvent)
[7 empty] | FromTechnosphere | electricity, medium voltage | 0.416 | kWh | Calculated based on literature data published by the industry. This value is a 5-year average of data (2011 - 2015) published by the Gendorf factory (Gendorf, 2016, Umwelterklärung, www.gendorf.de), (Gendorf, 2015, Umwelterklärung, www.gendorf.de), (Gendorf, 2014, Umwelterklärung, www.gendorf.de). The amount of electricity per kg of chemical substance produced is calculated using literature data published by the Gendorf factory based in Germany producing a wide range of chemical substances. The factory produced 1657400 tonnes of chemical substances in the year 2015 (Gendorf, 2016, Umwelterklärung, www.gendorf.de) and 740000 tonnes of intermediate products. The amount of electricity consumed in the year 2015 was 3498800 GJ (Gendorf, 2016, Umwelterklärung, www.gendorf.de). The resulting amount of electricity is 0.406kWh/kg (year 2015) of chemical product produced. The 5 year average (2011 - 2015, weighted by production volume) is then 0.416kWh/kg. Cross-reference: The amount of chemicals produced (excluding intermediate products) in the EU-28 in the year 2011 was 327 million tonnes (Eurostat, http://ec.europa.eu/eurostat/statistics-explained/index.php/Chemicals_production_statistics, accessed 20170126). The chemical and petrochemical industry sector consumed 2.33 EJ of energy in 2011 (European Commission - Joint Research Centre, 2014, BAT on Common Waste water and Waste Gas Treatment/Management Systems in the Chemical Sector). The resulting energy (both heat and electricity) consumed per kg of chemicals produced in 2011 is thus 7.13 MJ/kg. This is higher than the value calculated using data published by Gendorf – 3.85 MJ/kg, but that is to be expected as the intermediate products are not accounted for.
[7 empty] | FromTechnosphere | heat, district or industrial, natural gas | 2.35 | MJ | Calculated based on literature data published by the industry. This value is a 5-year average of data (2011 - 2015) published by the Gendorf factory (Gendorf, 2016, Umwelterklärung, www.gendorf.de), (Gendorf, 2015, Umwelterklärung, www.gendorf.de), (Gendorf, 2014, Umwelterklärung, www.gendorf.de). The amount of heat used per kg of chemical substance produced is calculated using literature data published by the Gendorf factory based in Germany producing a wide range of chemical substances. The factory produced 1657400 tonnes of chemical substances in the year 2015 (Gendorf, 2016, Umwelterklärung, www.gendorf.de) and 740000 tonnes of intermediate products. The amount of heat (externaly sourced steam and internally generated heat) in the year 2015 was 523500 GJ (Gendorf, 2016, Umwelterklärung, www.gendorf.de). The resulting amount of heat is 2.24MJ/kg of chemical product produced. The 5-year average (2011 - 2015, weighted by production volume) is then 2.35MJ/kg. Cross-reference: The amount of chemicals produced (excluding intermediate products) in the EU-28 in the year 2011 was 327 million tonnes (Eurostat, http://ec.europa.eu/eurostat/statistics-explained/index.php/Chemicals_production_statistics, accessed 20170126). The chemical and petrochemical industry sector consumed 2.33 EJ of energy in 2011 (European Commission - Joint Research Centre, 2014, BAT on Common Waste water and Waste Gas Treatment/Management Systems in the Chemical Sector). The resulting energy (both heat and electricity) consumed per kg of chemicals produced in 2011 is thus 7.13 MJ/kg. This is higher than the value calculated using data published by Gendorf – 3.85 MJ/kg, but that is to be expected as the intermediate products are not accounted for.
[7 empty] | FromTechnosphere | nitrogen, liquid | 0.019 | kg | Calculated based on literature data published by the industry. This value is a 5-year average of data (2011 - 2015) published by the Gendorf factory (Gendorf, 2016, Umwelterklärung, www.gendorf.de), (Gendorf, 2015, Umwelterklärung, www.gendorf.de), (Gendorf, 2014, Umwelterklärung, www.gendorf.de). The amount of nitrogen used per kg of chemical substance produced is calculated using literature data published by the Gendorf factory based in Germany producing a wide range of chemical substances. The factory produced 1657400 tonnes of chemical substances in the year 2015 (Gendorf, 2016, Umwelterklärung, www.gendorf.de) and 740000 tonnes of intermediate products. The reported amount of nitrogen used in 2015 was 33512400 Nm3 (Gendorf, 2016, Umwelterklärung, www.gendorf.de). One Nm3 of nitrogen is equal to 1.2506 kg. The resulting amount of nitrogen - the 5-year average (2011 - 2015, weighted by production volume) is then 0.019kg/kg. Nitrogen is mainly used during production of chemicals for so called "blanketing". Blanketing is the process of applying gas to the vapour space of a container or vessel in order to control its composition.
[7 empty] | FromEnvironment | Water, cooling, unspecified natural origin | 0.0164 | m3 | Calculated based on literature data published by the industry. This value is a 5-year average of data (2011 - 2015) published by the Gendorf factory (Gendorf, 2016, Umwelterklärung, www.gendorf.de), (Gendorf, 2015, Umwelterklärung, www.gendorf.de), (Gendorf, 2014, Umwelterklärung, www.gendorf.de). The amount of water for cooling extracted per kg of chemical substance produced is calculated using literature data published by the Gendorf factory based in Germany producing a wide range of chemical substances. The factory produced 1657400 tonnes of chemical substances in the year 2015 (Gendorf, 2016, Umwelterklärung, www.gendorf.de) and 740000 tonnes of intermediate products. The reported amounts of water extracted as ground water and surface water (river) are assumed to be used entirely for cooling purposes.
[7 empty] | FromEnvironment | Water, river | 0.00086 | m3 | Calculated based on literature data published by the industry. This value is a 5-year average of data (2011 - 2015) published by the Gendorf factory (Gendorf, 2016, Umwelterklärung, www.gendorf.de), (Gendorf, 2015, Umwelterklärung, www.gendorf.de), (Gendorf, 2014, Umwelterklärung, www.gendorf.de). The amount of ground water and surface water (river) extracted per kg of chemical substance produced is calculated using literature data published by the Gendorf factory based in Germany producing a wide range of chemical substances. The factory produced 1657400 tonnes of chemical substances in the year 2015 (Gendorf, 2016, Umwelterklärung, www.gendorf.de) and 740000 tonnes of intermediate products. The amount of ground water and surface water (river) extracted in the year 2015 was 19950000 tonnes and 21488100 tonnes (Gendorf, 2016, Umwelterklärung, www.gendorf.de).
[7 empty] | FromEnvironment | Water, well, in ground | 0.00083 | m3 | Calculated based on literature data published by the industry. This value is a 5-year average of data (2011 - 2015) published by the Gendorf factory (Gendorf, 2016, Umwelterklärung, www.gendorf.de), (Gendorf, 2015, Umwelterklärung, www.gendorf.de), (Gendorf, 2014, Umwelterklärung, www.gendorf.de). The amount of ground water and surface water (river) extracted per kg of chemical substance produced is calculated using literature data published by the Gendorf factory based in Germany producing a wide range of chemical substances. The factory produced 1657400 tonnes of chemical substances in the year 2015 (Gendorf, 2016, Umwelterklärung, www.gendorf.de) and 740000 tonnes of intermediate products. The amount of ground water and surface water (river) extracted in the year 2015 was 19950000 tonnes and 21488100 tonnes (Gendorf, 2016, Umwelterklärung, www.gendorf.de).
[7 empty] | ToEnvironment | Sulfur dioxide, to air | 0.0014188 |  | Calculated based on literature values and assumptions. It has been assumed, that 0.2% of the volume of sulfur dioxide (SO2) on the input evaporates as pollution into the air.
[7 empty] | ToEnvironment | Sulfite, to water | 0.0044886 |  | Calculated value based on literature and estimates. In case of sulfur dioxide (SO2), part of the unreacted volume is released as sulfur dioxide into air and part is released as sulfite into wastewater. The efficiency of the waste water treatment plant (WWTP) is assumed to be 90% (according to EI as for nickel sulfate and manganese sulfate), i.e. 10% of the volume of sulfur on the inflow to the WWTP is released to the environment. 80.03 g/mol is the molar mass of sulfite (SO3); 64.04 g/mol is the molar mass of sulfur dioxide (SO2).
[7 empty] | ToEnvironment | Sodium, to water | 0.0013404 |  | Calculated value based on literature and estimates. In case of sodium hydroxide (NaOH), part of the unreacted volume is released as sodium ions as a part of wastewater. The efficiency of the waste water treatment plant (WWTP) is assumed to be 90% (according to EI as for nickel sulfate and manganese sulfate), i.e. 10% of the volume of sodium ions on the inflow to the WWTP is released to the environment. 22.99 g/mol is the molar mass of sodium (Na); 39.99 g/mol is the molar mass of sodium hydroxide (NaOH).
[7 empty] | ToEnvironment, to air | Nitrogen | 0.019 | kg | Calculated value. The amount of nitrogen released to air is equal to the amount of nitrogen entering the activity.
[7 empty] | ToEnvironment, to air | Water | 0.0014 | m3 | Calculated to ensure the water balance. In general, in the case of recirculating cooling systems, 77% of the water from the input evaporates to air. In case of once-through cooling systems, 4% of the water from the input evaporates to air. The process water has in the chemical industry an average evaporation rate of 20.5%. In the specific case of the Gendorf factory, the calculated evaporation rate based on the data published is 6.3%. This matches the qualitative information, that the majority of the cooling systems in Gendorf are once-through and that the amount of cooling water used is significantly higher than the amount of process water used (Gendorf, 2016, Umwelterklärung, www.gendorf.de).
[7 empty] | ToEnvironment, to water | Water | 0.0167 | m3 | Calculated based on literature data published by the industry (Gendorf, 2016, Umwelterklärung, www.gendorf.de). The amount of water released back to the environment consists of the amount of process water treated in the internal WWTP and then released back to the environment and the amount of cooling water released back to the environment.
[7 empty] | ByProduct/Waste | wastewater, average | 2.7e-06 | m3 | Calculated based on literature data published by the industry. This value is a 5-year average of data (2011 - 2015) published by the Gendorf factory (Gendorf, 2016, Umwelterklärung, www.gendorf.de), (Gendorf, 2015, Umwelterklärung, www.gendorf.de), (Gendorf, 2014, Umwelterklärung, www.gendorf.de). The amount of wastewater which is later on treated in the municipal WWTP per kg of chemical substance produced is calculated using literature data published by the Gendorf factory based in Germany, which is producing wide range of chemical substances. The factory produced 1657400 tonnes of chemical substances in the year 2015 (Gendorf, 2016, Umwelterklärung, www.gendorf.de) and 740000 tonnes of intermediate products. The amount of wastewater which is later on treated in the municipal WWTP in the year 2015 was 1200 tonnes (Gendorf, 2016, Umwelterklärung, www.gendorf.de). The resulting amount of wastewater is 2.7E-06 m3/kg of chemical product produced.

## NMC811
Be aware: some cells may contain formula.
Battery component | original name | original amount | % | original unit | Source | comments to original inventory value/source | Type of Exchange | Ecoinvent Reference Product name | amount | Ecoinvent unit | comments/remarks/description for EI datasets
NMC811 battery pack | Battery pack |  | 100% |  | Dai et al., 2018a; Dai et al., 2019 |  |  | battery, Li-ion, NMC811, rechargeable, prismatic | 1 | kg
| Battery jacket: Aluminium (97%) |  | 14.16% |  | Dai et al., 2018a; Dai et al., 2019 |  | FromTechnosphere | aluminium, wrought alloy | 0.14161 | kg | For extrusion, wrought alloy aluminium is used: https://matmatch.com/learn/material/cast-wrought-aluminium (accessed 30.03.2020)
[7 empty] | FromTechnosphere | impact extrusion of aluminium, 1 stroke | 0.14161 | kg | Ref.1: Good battery enclosure designs using aluminium extrusions can simplify the assembly process and fixation of the individual battery modules (https://aluminiuminsider.com/aluminium-extrusions-are-winning-the-race-for-battery-enclosure-in-evs/. Accessed 27.03.2020) Ref.2: For mass production electric vehicles, the aluminum sheet design is more cost-effective than aluminum extrusion and casting-intense designs. (https://novelis.com/wp-content/uploads/2019/04/Novelis-Battery-Enclosure-Factsheet.pdf. Accessed 30.03.2020) According to an expert colleague, the best proxy would be "sheet rolling" + "deep drawing", as the starting material for deep drawing is a sheet. In Ecoinvent deep drawing is available only for steel. So it is suggested to use "impact extrusion of aluminium, 1 stroke" (more than one stroke -action of pressing with a hammer- is used generally to shape a deeper container, when the material would crack under the pressure impact of one single stroking).
| Battery jacket: Plastic (3%) |  | 0.405% |  | Dai et al., 2018a; Dai et al., 2019 |  | FromTechnosphere | polyethylene, high density, granulate | 0.0040502 | kg
[7 empty] | FromTechnosphere | injection moulding | 0.0040502 | kg | https://www.epectec.com/batteries/battery-enclosure-design.html (Accessed 27.03.2020)
| Battery pack terminals: Copper (75%) |  | 0.1001% |  | Dai et al., 2018a; Dai et al., 2019 |  | FromTechnosphere | copper | 0.0010007 | kg
[7 empty] | FromTechnosphere | sheet rolling, copper | 0.0010007 | kg | tabs
| Battery pack terminals: plastic insulation (25%) |  | 0.03336% |  | Dai et al., 2018a; Dai et al., 2019 |  | FromTechnosphere | glass fibre reinforced plastic, polyamide, injection moulded | 0.00033356 | kg | from Lewrén 2019
| Module compression plates and straps: Steel |  | 0.6417% |  | Dai et al., 2018a; Dai et al., 2019 | internal fasteners | FromTechnosphere | reinforcing steel | 0.0064168 | kg
[7 empty] | FromTechnosphere | sheet rolling, steel | 0.0064168 | kg
| Coolant: ethylene glycol (50%) |  | 2.302% |  | Dai et al., 2018a; Dai et al., 2019 | conventional cooling solution for batteries: ethylene glycol-water 50:50 (Ap, 1998) | FromTechnosphere | ethylene glycol | 0.023016 | kg
| Coolant: water (50%) |  | 2.302% |  | Dai et al., 2018a; Dai et al., 2019 |  | FromTechnosphere | tap water | 0.023016 | kg
| Electronic parts: Battery pack heater |  | 0.1213% |  | Dai et al., 2018a; Dai et al., 2019 |  | FromTechnosphere | aluminium, wrought alloy | 0.001213 | kg | […] battery heaters utilize a heated tray from the engine coolant, under the battery. […] The battery heaters consists of lightweight aluminium heating plate, durable stainless coolant tubes and an optimal thermostatic control (https://www.arctic-fox.eu/products/battery-heater. Accessed 27.03.2020)
[8 empty] | sheet rolling, aluminium | 0.001213 | kg | sheet rolling instead of extrusion, as this aluminium may include both heater plate and cooling tubes.
| Electronic parts: BMS |  | 2.426% |  | Dai et al., 2018a; Dai et al., 2019 |  | FromTechnosphere | battery management system | 0.024261 | kg
| Electronic parts: Module interconnect |  | 0.4306% |  | Dai et al., 2018a; Dai et al., 2019 |  | FromTechnosphere | electronic component, passive, unspecified | 0.0043062 | kg
| Battery module packaging |  | 5.718% |  | Dai et al., 2018a; Dai et al., 2019 |  | FromTechnosphere | battery module packaging, Li-ion | 0.05718 | kg
| Battery cell |  | 71.36% |  | Dai et al., 2018a; Dai et al., 2019 |  |  | battery cell, NMC811, Li-ion | 0.71359
[7 empty] | FromTechnosphere | metal working factory | 1.4798e-09 | unit | Mapping as in Notter et al. 2010 for battery pack. Calculated based on: 40000 cells average annual production; 300 operationg days per year; 140 cells per pack; 157.68 kg pack (Table 1 in Dai et al. 2017); assumption of 50 years lifetime factory
| Electricity pack assembly | 0.001 | - | MJ/kg | PEFCR 2017 (excel) | It can be assumed that the energy consumption for pack assembly is negligible compared with that for cell production. (Dai et al. 2017) | FromTechnosphere | electricity, low voltage | 0.00027778 | kWh | conversion factor: 1 MJ = 0.277778 kwh. "For batter pack assembly, Dai et al. found that it was done manually in the factory they visited in China and they also noted that any energy used in the assembly step would be trivial compared to the energy used for the cell manufacturing (Dai, et al., 2017). If the assembly is automated or semi-automated, then the electricity required will not be very high." (IVL 2019)
Electronic parts: battery management system (BMS) | Battery Management System (BMS) | 1 |  | kg | Lewrén 2019; Ellingsen 2014 |  |  | battery management system | 1 | kg
| BMB | 0.089 |  | kg | Lewrén 2019; Ellingsen 2014 |  | FromTechnosphere | printed wiring board, surface mounted, unspecified, Pb free | 0.089 | kg | "printed wiring board, surface mounted, unspecified, Pb free" from Notter et al. 2010, "printed wiring board, throughhole mounted, unspecified, Pb free" in Ellingsen et al. 2014 and Lewrén 2019 (this last ds has less impact than the one in Notter). PB free because of the Directive ROHS (Restriction of Hazardous Substances Directive). [...] Nowadays, virtually all electronic hardware is manufactured using surface mounted technology (http://www.jps-pcb.com/blog/through-hole-mounting-vs-surface-mount-technology.html. Accessed 02.04.2020)
| IBIS | 0.48 |  | kg | Lewrén 2019; Ellingsen 2014 |  | FromTechnosphere | integrated battery interface system | 0.48 | kg
| IBIS fastening: steel | 0.003 |  | kg | Lewrén 2019; Ellingsen 2014 |  | FromTechnosphere | steel, low-alloyed | 0.003 | kg | screws and plates
[5 empty] | Lewrén 2019; Ellingsen 2014 |  | FromTechnosphere | metal working, average for steel product manufacturing | 0.003 | kg
| High Voltage system | 0.3 |  | kg | Lewrén 2019; Ellingsen 2014 |  | FromTechnosphere | high voltage system | 0.3 | kg
| Low Voltage System | 0.13 |  | kg | Lewrén 2019; Ellingsen 2014 |  | FromTechnosphere | low voltage system | 0.13 | kg
[8 empty] | electronic component factory | 2e-08 | unit | From Ellingsen 2014
Electronic parts: Integrated Battery Interface System (IBIS) | IBIS | 1 |  | kg | Lewrén 2019; Ellingsen 2014 |  |  | integrated battery interface system | 1 | kg
| BMS_GLAND_O-RING (ABS) | 0.0002 |  | kg | Lewrén 2019; Ellingsen 2014 |  |  | acrylonitrile-butadiene-styrene copolymer | 0.0002 | kg
| BMS printed circuit board | 0.11 |  | kg | Lewrén 2019; Ellingsen 2014 |  |  | printed wiring board, surface mounted, unspecified, Pb free | 0.11 | kg | "printed wiring board, surface mounted, unspecified, Pb free" from Notter et al. 2010, "printed wiring board, throughhole mounted, unspecified, Pb free" in Ellingsen et al. 2014 and Lewrén 2019 (this last ds has less impact than the one in Notter). PB free because of the Directive ROHS (Restriction of Hazardous Substances Directive). [...] Nowadays, virtually all electronic hardware is manufactured using surface mounted technology (http://www.jps-pcb.com/blog/through-hole-mounting-vs-surface-mount-technology.html. Accessed 02.04.2020)
| BMS_FIRMWARE (Integrated circuit) | 1.7e-05 |  | kg | Lewrén 2019; Ellingsen 2014 |  |  | integrated circuit, logic type | 1.7e-05 | kg
| Components, steel | 0.85 |  | kg | Lewrén 2019; Ellingsen 2014 |  |  | steel, low-alloyed | 0.85 | kg | ideally screws and plates
| Production of steel products | 0.85 |  | kg | Lewrén 2019; Ellingsen 2014 |  |  | metal working, average for steel product manufacturing | 0.85 | kg
| Connectors (clamp connection) | 0.021 |  | kg | Lewrén 2019; Ellingsen 2014 |  |  | electric connector, wire clamp | 0.021 | kg
| Crimp housing (PET) | 0.0068 |  | kg | Lewrén 2019; Ellingsen 2014 |  |  | polyethylene terephthalate, granulate, amorphous | 0.0068 | kg
| Standoffs, nylon part (nylon 6) | 0.0019 |  | kg | Lewrén 2019; Ellingsen 2014 |  |  | nylon 6 | 0.0019 | kg
| Production of nylon and plastics | 0.0089 |  | kg | Lewrén 2019; Ellingsen 2014 |  |  | injection moulding (GLO) | 0.0089 | kg
| Standoffs, brass part | 0.0057 |  | kg | Lewrén 2019; Ellingsen 2014 |  |  | brass | 0.0057 | kg
| Production of bolt for micro stan | 0.0057 |  | kg | Lewrén 2019; Ellingsen 2014 |  |  | casting, brass | 0.0057 | kg
[8 empty] | electronic component factory | 2e-08 | unit | From Ellingsen 2014
Electronic parts: high voltage system | HV system | 1 |  |  | Lewrén 2019; Ellingsen 2014 |  |  | high voltage system | 1 | kg
| Steel products | 0.0014 |  | kg | Lewrén 2019; Ellingsen 2014 |  |  | steel, low-alloyed | 0.0014 | kg
| Production of steel products | 0.0014 |  | kg | Lewrén 2019; Ellingsen 2014 |  |  | metal working, average for steel product manufacturing | 0.0014 | kg
| HVC (i.e. High-Voltage Contactors) and lid (aluminium) | 0.12 |  | kg | Lewrén 2019; Ellingsen 2014 |  |  | aluminium, wrought alloy | 0.12 | kg
| Production of aluminum products | 0.12 |  | kg | Lewrén 2019; Ellingsen 2014 |  |  | metal working, average for aluminium product manufacturing | 0.12 | kg
| Clips & fasteners (nylon 66) | 0.044 |  | kg | Lewrén 2019; Ellingsen 2014 |  |  | nylon 6-6 | 0.044 | kg
| Neoprene gasket (synthetic rubber) | 0.0036 |  | kg | Lewrén 2019; Ellingsen 2014 |  |  | synthetic rubber | 0.0036 | kg
| Plastic (PET) | 0.057 |  | kg | Lewrén 2019; Ellingsen 2014 |  |  | polyethylene terephthalate, granulate, amorphous | 0.057 | kg
| Intermodule Fuse (copper) | 0.27 |  | kg | Lewrén 2019; Ellingsen 2014 |  |  | copper | 0.27 | kg | Lewrén 2019: Copper Wire Mix + metal working, average for copper product manufacturing
| Production of copper for fuse | 0.27 |  | kg | Lewrén 2019; Ellingsen 2014 |  |  | metal working, average for copper product manufacturing | 0.27 | kg
| Intermodule Fuse (polypropylene sulfide) | 0.032 |  | kg | Lewrén 2019; Ellingsen 2014 |  |  | polyphenylene sulfide | 0.032 | kg
| Intermodule Fuse (tin) | 0.016 |  | kg | Lewrén 2019; Ellingsen 2014 |  |  | tin | 0.016 | kg
| Production of tin product | 0.016 |  | kg | Lewrén 2019; Ellingsen 2014 |  |  | metal working, average for metal product manufacturing | 0.016 | kg
| Cables | 0.45 |  | kg | Lewrén 2019; Ellingsen 2014 |  |  | cable, ribbon cable, 20-pin, with plugs | 0.45 | kg
| Production of plastic products | 0.1366 |  | kg | Lewrén 2019; Ellingsen 2014 |  |  | injection moulding (GLO) | 0.1366 | kg
[8 empty] | electronic component factory | 2e-08 | unit
Electronic parts: low voltage system | LV system | 1 |  | kg | Lewrén 2019; Ellingsen 2014 |  |  | low voltage system | 1 | kg
| Clips (nylon 66) | 0.029 |  | kg | Lewrén 2019; Ellingsen 2014 |  |  | nylon 6 | 0.029 | kg
| Production of clips | 0.029 |  | kg | Lewrén 2019; Ellingsen 2014 |  |  | injection moulding (GLO) | 0.029 | kg
| Harnesses (electronic components) | 0.97 |  | kg | Lewrén 2019; Ellingsen 2014 |  |  | electronic component, passive, unspecified | 0.97 | kg
[8 empty] | electronic component factory | 2e-08 | unit
NMC811 battery module (only packaging) | Battery module packaging | 5.714% |  | - | Dai et al., 2018a; Dai et al., 2019 |  |  | battery module packaging, Li-ion | 1 | kg
| Module terminal: Copper (80%) | 0.2794% | 4.889% |  | Dai et al., 2018a; Dai et al., 2019 |  | FromTechnosphere | copper | 0.048889 | kg | tabs
[7 empty] | FromTechnosphere | sheet rolling, copper | 0.048889 | kg
| Module terminal: plastic insulation (20%) | 0.06984% | 1.222% |  | Dai et al., 2018a; Dai et al., 2019 |  | FromTechnosphere | glass fibre reinforced plastic, polyamide, injection moulded | 0.012222 | kg | from Lewrén 2019
| Module enclosure: Aluminium | 2.052% | 35.91% |  | Dai et al., 2018a; Dai et al., 2019 |  | FromTechnosphere | aluminium, wrought alloy | 0.35909 | kg | As for battery pack. For extrusion, wrought alloy aluminium is used: https://matmatch.com/learn/material/cast-wrought-aluminium (accessed 30.03.2020)
[7 empty] | FromTechnosphere | impact extrusion of aluminium, 1 stroke | 0.35909 | kg | Same as for pack enclosure. See above
| Spacer for gas release: polyethylene | 0.1143% | 2% |  | Dai et al., 2018a; Dai et al., 2019 | RWTH, 2019b: Plastic plates or foils are used for heat dissipation and electrical insulation, which prevent heat transfer and current flow between the cells | FromTechnosphere | polyethylene, high density, granulate | 0.02 | kg
[7 empty] | FromTechnosphere | extrusion, plastic film | 0.02 | kg
| Heat conductor: Aluminium | 2.488% | 43.54% |  | Dai et al., 2018a; Dai et al., 2019 |  | FromTechnosphere | aluminium, wrought alloy | 0.43536 | kg
[7 empty] | FromTechnosphere | sheet rolling, aluminium | 0.43536 | kg
| Electronics part | 0.7111% | 12.44% |  | Dai et al., 2018a; Dai et al., 2019 |  | FromTechnosphere | electronic component, passive, unspecified | 0.12444 | kg
[7 empty] | FromTechnosphere | metal working factory | 4.58e-10 | unit | The module packaging is assumed to be produced in a metal working factory, Default amount for metal working factory, from Steiner & Frischknecht (2007)
| Energy module assembly |  | - | kWh |  | not available |  |  | -
NMC811 battery cell | NMC811 cell | 71.31% |  |  | Dai et al., 2018a; Dai et al., 2019 |  |  | battery cell, NMC811, Li-ion | 1 | kg
| electrolyte | 12% | 16.83% |  | Dai et al., 2018a; Dai et al., 2019 |  | FromTechnosphere | electrolyte, for Li-ion battery | 0.16828 | kg
| separator | 1.298% | 1.82% |  | Dai et al., 2018a; Dai et al., 2019 | In line with 1-3% in IVL 2017 (pack level) | FromTechnosphere | battery separator | 0.018198 | kg
| anode paste | 15.55% | 21.81% |  | Dai et al. 2018a; Dai et al., 2019; RWTH 2019a (internal composition) | Original in Dai et al. 2019a: 63.7 % anode paste; 36.3% current collector. | FromTechnosphere | anode, graphite, for lithium-ion battery | 0.2181 | kg | 22% anode paste in NMC811 vs 20% in NMC111 per kg cell = 10% more in NMC811 than NMC111
| Copper current collector | 8.863% | 12.43% |  |  |  |  | copper collector foil, for Li-ion battery | 0.12429 | kg
| cathode paste | 26.9% | 37.73% |  | Dai et al. 2018a; Dai et al., 2019; RWTH 2019a (internal composition) | Original in Dai et al. 2019a: 86.7% cathode paste; 13.3% Al current collector (6.40 kg). Adjusted to 93% cathode paste and 7% Al foil(s) according to EmpaDü battery experts. --> same share as for NMC111; see values in column J for final values. | FromTechnosphere | cathode, NMC811, for lithium-ion battery | 0.37728 | kg
| Aluminium current collector | 2.025% | 2.84% |  |  |  |  | aluminium collector foil, for Li-ion battery | 0.028398 | kg
| cell container: plastic PET | 0.2% | 0.2805% |  | Dai et al., 2018a; Dai et al., 2019 | external layer, as described Herrmann 2014 | FromTechnosphere | polyethylene terephthalate, granulate, amorphous | 0.0028046 | kg
[7 empty] | FromTechnosphere | extrusion, plastic film | 0.0028046 |  | (process for envelope, according to Notter et al. 2010)
| cell container: plastic PP | 0.088% | 0.1234% |  | Dai et al., 2018a; Dai et al., 2019 | internal layer, as described in Herrmann 2014 | FromTechnosphere | polypropylene, granulate | 0.001234 | kg
[7 empty] | FromTechnosphere | extrusion, plastic film | 0.001234 |  | (process for envelope, according to Notter et al. 2010)
| cell container: aluminium | 1.292% | 1.812% |  | Dai et al., 2018a; Dai et al., 2019 | external case (prismatic cell, according to Dai et al. 2019) | FromTechnosphere | aluminium, wrought alloy | 0.018118 | kg
[7 empty] | FromTechnosphere | sheet rolling, aluminium | 0.018118
| cell container: aluminium positive terminal | 0.7341% | 1.029% |  | Dai et al., 2018a; Dai et al., 2019 |  | FromTechnosphere | aluminium, wrought alloy | 0.010294 | kg
[7 empty] | FromTechnosphere | sheet rolling, aluminium | 0.010294 |  | (process for tab, according to Notter et al. 2010)
| cell container: copper negative terminal | 2.353% | 3.3% |  | Dai et al., 2018a; Dai et al., 2019 |  | FromTechnosphere | copper | 0.033 | kg | from copper production, primary. No distinction between primary and secondary copper here nor in ecoinvent
[7 empty] | FromTechnosphere | sheet rolling, copper | 0.033 | kg | (process for tab, according to Notter et al. 2010)
| Electricity for cell assembly (dry room: stacking, welding, electrode filling, cell closing) | 7-26 |  | MJ/kWh cell | Dai et al. 2017 |  | FromTechnosphere | electricity, medium voltage | 0.95931 | kWh | conversion factor: 1 MJ = 0.277778 kwh.
| Heat/steam from natural gas for cell assembly (dry room: stacking, welding, electrode filling, cell closing) | 56-71 |  | MJ/kWh cell | Dai et al. 2017 | The steam use is converted into natural gas consumption (Dai et al. 2018a). According to GREET 2018 excel, an industrial boiler is used (380 kW). Industrial boiler systems are used for heating with hot water or steam in industrial process applications. (https://www.epa.gov/sites/production/files/2015-12/documents/iciboilers.pdf) | FromTechnosphere | Heat, district or industrial, natural gas | 13.2909 | MJ
| cell forming & charging | 5.2 |  | MJ/kWh cell | Dai et al. 2019 |  | FromTechnosphere | electricity, medium voltage | 0.30233 | kWh | conversion factor: 1 MJ = 0.277778 kwh.
[7 empty] | FromTechnosphere | chemical factory, organics | 4e-10 | unit
electrolyte | electrolyte | 12% |  |  | Dai et al. 2019 | 12% refers to the amount in 1 battery pack. Composition of electrolyte confirmed by Solvionic products (2019); in line with IVL 2017, where electrolyte is 9-12% at pack level. IVL 2019 refer to Dai 2018/2019 and PEFCR |  | electrolyte, for Li-ion battery | 1 | kg
[7 empty] | FromTechnosphere | chemical factory, organics | 4e-10 | unit | standard value in Ecoinvent
[7 empty] | FromTechnosphere | electricity, medium voltage | 0.416 | kWh | Ecoinvent standard value for chemical default modelling
| lithium hexafluorophosphate | 1.512% | 12.6% |  | Dai et al. 2019; Solvionic 2019 | 12.6% of electrolyte. 15.2% originally from Dai et al. 2019, adjusted to include VC in the solution. | FromTechnosphere | lithium hexafluorophosphate | 0.126 | kg
| ethylene carbonate | 5.1% | 42.5% |  | Dai et al. 2019; Solvionic 2019 | EC:DMC 1:1; 42.5% of electrolyte | FromTechnosphere | ethylene carbonate | 0.425 | kg
| dimethyl carbonate | 5.1% | 42.5% |  | Dai et al. 2019; Solvionic 2019 | EC:DMC 1:1; 42.5% of electrolyte | FromTechnosphere | dimethyl carbonate | 0.425 | kg
| vinyl carbonate (additive) | 0.288% | 2.4% |  | Dai et al. 2019; Solvionic 2019 |  | FromTechnosphere | vinyl carbonate | 0.024 | kg | The inventory based on the procedure described in Hischier et al. (2005) is reported below.
Vinyl carbonate (formula: C3H2O3) | vinylene carbonate | 1 |  | kg |  | Default modelling procedure of chemicals in ecoinvent, based on Hischier et al. 2005 | Reference product | vinyl carbonate | 1 | kg | Vinylene carbonate is an important intermediate for the synthesis of pharmaceuticals, plant protection agents, polymers, especially for lacquers, and various other chemicals. One important use of vinylene carbonate is as an additive to solutions for batteries, especially for lithium ion batteries. [...] Ethylene carbonate has been commonly used as starting material for vinylene carbonate, […] in reaction with chlorine. In the first stage, monochlorethylene carbonate is produced in a UV-initiated photochlorination reaction with chlorine or sulfuryl chloride at 60-70 °C in bulk. In the second stage, monochlorethylene is converted in a dehydrochlorination reaction (e.g. with triethylamine) at 40-60 °C into vinylene carbonate. (Wikipedia 2019, based on Seifert et al. 2002). Production of VC is described also here: https://pubs.acs.org/doi/pdf/10.1021/ja01619a032 Typical yields of isolated vinylene carbonate are within the range of from 50 to 80%, specifically 60 to 70%, based on the amount of monochloroethylene carbonate employed in the elimination step (https://worldwide.espacenet.com/patent/search/family/040044117/publication/US2009082586A1?q=pn%3DUS8022231) Complete reaction (2 steps summarized in one): C3H4O3 + Cl2 + NC6H15 --> C3H2O3 + HCl + Cl (-) + NC6H16 (+)
[7 empty] | FromTechnosphere | triethyl amine | 1.2383 | kg | Stoichiometric calculation, based on molecular weight of triethyl amine (NC6H15) in final product vinylene carbonate (C3H2O3), and 95% reaction efficiency. NC6H15 = 101.19 g/mol; C3H2O3 =86.02 g/mol --> X= (101.19)*(1/process_efficiency)*1/86.02
[7 empty] | FromTechnosphere | ethylene carbonate | 1.0774 | kg | Stoichiometric calculation, based on molecular weight of ethylene carbonate (C3H4O3) in final product vinylene carbonate (C3H2O3), and 95% reaction efficiency. C3H4O3 =88.04 g/mol; C3H2O3 =86.02 g/mol --> (88.04 : 86.02= X : 1 ) /0.95 . X= (88.04)*(1/process_efficiency)*1/86.02
[7 empty] | FromTechnosphere | chlorine, liquid | 0.86741 | kg | Stoichiometric calculation, based on molecular weight of Cl2 in C3H2O3 and 95% reaction efficiency. Cl2= 70.9 g/mol; C3H2O3 =86.04 g/mol --> (70.9 : 86.04= X : 1 ) /0.95 . X= 70.9*(1/process_efficiency)*1/86.04
[7 empty] | ToEnvironment, to water | hydrochloric acid | 0.44616 | kg | Hydrogen chloride inevitably evolving as a by-product favors the formation of unwanted chlorinated decomposition products of ethylene carbonate… (Lerm et al. 2011). HCl = 36.46 g/mol.
[7 empty] | ToEnvironment, to water | Triethyl ammonium | 1.2506 | kg | Stoichiometric calculation, based on molecular weight of triethyl ammonium (NC6H16+) in final product vinyl carbonate (C3H2O3), and 95% reaction efficiency. NC6H16+= 102.2 g/mol; C3H2O3 =86.02 g/mol
[7 empty] | ToEnvironment | Chloride, to water | 0.4338 | kg | Stoichiometric calculation, based on molecular weight of chloride (Cl-) in final product vinyl carbonate (C3H2O3), and 95% reaction efficiency. Cl = 35.45 g/mol; C3H2O3 =86.02 g/mol
[7 empty] | ByProduct/Waste | municipal solid waste, sanitary landfill treatment | 0.50059 | kg | Calculated to obtain mass balance, due to not full efficiency of the reaction and disposal of unreacted substances.
[7 empty] | FromTechnosphere | tap water | 0.026 | kg | Calculated based on literature data published by the industry. This value is a 5-year average of data (2011 - 2015) published by the Gendorf factory (Gendorf, 2016, Umwelterklärung, www.gendorf.de), (Gendorf, 2015, Umwelterklärung, www.gendorf.de), (Gendorf, 2014, Umwelterklärung, www.gendorf.de). The amount of tap water per kg of chemical substance produced is calculated using literature data published by the Gendorf factory based in Germany producing a wide range of chemical substances. The factory produced 1657400 tonnes of chemical substances in the year 2015 (Gendorf, 2016, Umwelterklärung, www.gendorf.de) and 740000 tonnes of intermediate products. The amount of tap water consumed in the year 2015 was 55100 tonnes (Gendorf, 2016, Umwelterklärung, www.gendorf.de). The resulting amount of tap water is 0.023kg/kg of chemical product produced. The 5-year average (2011 - 2015, weighted by production volume) is then 0.026kg/kg.
[7 empty] | FromTechnosphere | chemical factory, organics | 4e-10 | unit | Calculated based on literature data published by the industry. For this activity, no information was readily available concerning infrastructure and land-use. Therefore, the infrastructure is estimated based on data from two chemical factories, the BASF site of Ludwigshafen and the chemical factory in Gendorf (which are both located in Germany), which produce a wide range of chemical substances. Based on this data, the following assumptions are made: the built area amounts to about 4.2 ha, the plant has an average output of 50'000 t/a and a lifespan of fifty years. The estimated infrastructure amount is therefore 4.00 E-10 units per kg of produced chemical. References: Althaus H.-J., Chudacoff M., Hischier R., Jungbluth N., Osses M. and Primas A. (2007) Life Cycle Inventories of Chemicals. ecoinvent report No. 8, v2.0. EMPA Dübendorf, Swiss Centre for Life Cycle Inventories, Dübendorf, CH. Gendorf (2000) Umwelterklärung 2000, Werk Gendorf. Werk Gendorf, Burgkirchen.om ecoinvent)
[7 empty] | FromTechnosphere | electricity, medium voltage | 0.416 | kWh | Calculated based on literature data published by the industry. This value is a 5-year average of data (2011 - 2015) published by the Gendorf factory (Gendorf, 2016, Umwelterklärung, www.gendorf.de), (Gendorf, 2015, Umwelterklärung, www.gendorf.de), (Gendorf, 2014, Umwelterklärung, www.gendorf.de). The amount of electricity per kg of chemical substance produced is calculated using literature data published by the Gendorf factory based in Germany producing a wide range of chemical substances. The factory produced 1657400 tonnes of chemical substances in the year 2015 (Gendorf, 2016, Umwelterklärung, www.gendorf.de) and 740000 tonnes of intermediate products. The amount of electricity consumed in the year 2015 was 3498800 GJ (Gendorf, 2016, Umwelterklärung, www.gendorf.de). The resulting amount of electricity is 0.406kWh/kg (year 2015) of chemical product produced. The 5 year average (2011 - 2015, weighted by production volume) is then 0.416kWh/kg. Cross-reference: The amount of chemicals produced (excluding intermediate products) in the EU-28 in the year 2011 was 327 million tonnes (Eurostat, http://ec.europa.eu/eurostat/statistics-explained/index.php/Chemicals_production_statistics, accessed 20170126). The chemical and petrochemical industry sector consumed 2.33 EJ of energy in 2011 (European Commission - Joint Research Centre, 2014, BAT on Common Waste water and Waste Gas Treatment/Management Systems in the Chemical Sector). The resulting energy (both heat and electricity) consumed per kg of chemicals produced in 2011 is thus 7.13 MJ/kg. This is higher than the value calculated using data published by Gendorf – 3.85 MJ/kg, but that is to be expected as the intermediate products are not accounted for.
[7 empty] | FromTechnosphere | heat, district or industrial, natural gas | 2.35 | MJ | Calculated based on literature data published by the industry. This value is a 5-year average of data (2011 - 2015) published by the Gendorf factory (Gendorf, 2016, Umwelterklärung, www.gendorf.de), (Gendorf, 2015, Umwelterklärung, www.gendorf.de), (Gendorf, 2014, Umwelterklärung, www.gendorf.de). The amount of heat used per kg of chemical substance produced is calculated using literature data published by the Gendorf factory based in Germany producing a wide range of chemical substances. The factory produced 1657400 tonnes of chemical substances in the year 2015 (Gendorf, 2016, Umwelterklärung, www.gendorf.de) and 740000 tonnes of intermediate products. The amount of heat (externaly sourced steam and internally generated heat) in the year 2015 was 523500 GJ (Gendorf, 2016, Umwelterklärung, www.gendorf.de). The resulting amount of heat is 2.24MJ/kg of chemical product produced. The 5-year average (2011 - 2015, weighted by production volume) is then 2.35MJ/kg. Cross-reference: The amount of chemicals produced (excluding intermediate products) in the EU-28 in the year 2011 was 327 million tonnes (Eurostat, http://ec.europa.eu/eurostat/statistics-explained/index.php/Chemicals_production_statistics, accessed 20170126). The chemical and petrochemical industry sector consumed 2.33 EJ of energy in 2011 (European Commission - Joint Research Centre, 2014, BAT on Common Waste water and Waste Gas Treatment/Management Systems in the Chemical Sector). The resulting energy (both heat and electricity) consumed per kg of chemicals produced in 2011 is thus 7.13 MJ/kg. This is higher than the value calculated using data published by Gendorf – 3.85 MJ/kg, but that is to be expected as the intermediate products are not accounted for.
[7 empty] | FromTechnosphere | nitrogen, liquid | 0.019 | kg | Calculated based on literature data published by the industry. This value is a 5-year average of data (2011 - 2015) published by the Gendorf factory (Gendorf, 2016, Umwelterklärung, www.gendorf.de), (Gendorf, 2015, Umwelterklärung, www.gendorf.de), (Gendorf, 2014, Umwelterklärung, www.gendorf.de). The amount of nitrogen used per kg of chemical substance produced is calculated using literature data published by the Gendorf factory based in Germany producing a wide range of chemical substances. The factory produced 1657400 tonnes of chemical substances in the year 2015 (Gendorf, 2016, Umwelterklärung, www.gendorf.de) and 740000 tonnes of intermediate products. The reported amount of nitrogen used in 2015 was 33512400 Nm3 (Gendorf, 2016, Umwelterklärung, www.gendorf.de). One Nm3 of nitrogen is equal to 1.2506 kg. The resulting amount of nitrogen - the 5-year average (2011 - 2015, weighted by production volume) is then 0.019kg/kg. Nitrogen is mainly used during production of chemicals for so called "blanketing". Blanketing is the process of applying gas to the vapour space of a container or vessel in order to control its composition.
[7 empty] | FromEnvironment | Water, cooling, unspecified natural origin | 0.0164 | m3 | Calculated based on literature data published by the industry. This value is a 5-year average of data (2011 - 2015) published by the Gendorf factory (Gendorf, 2016, Umwelterklärung, www.gendorf.de), (Gendorf, 2015, Umwelterklärung, www.gendorf.de), (Gendorf, 2014, Umwelterklärung, www.gendorf.de). The amount of water for cooling extracted per kg of chemical substance produced is calculated using literature data published by the Gendorf factory based in Germany producing a wide range of chemical substances. The factory produced 1657400 tonnes of chemical substances in the year 2015 (Gendorf, 2016, Umwelterklärung, www.gendorf.de) and 740000 tonnes of intermediate products. The reported amounts of water extracted as ground water and surface water (river) are assumed to be used entirely for cooling purposes.
[7 empty] | FromEnvironment | Water, river | 0.00086 | m3 | Calculated based on literature data published by the industry. This value is a 5-year average of data (2011 - 2015) published by the Gendorf factory (Gendorf, 2016, Umwelterklärung, www.gendorf.de), (Gendorf, 2015, Umwelterklärung, www.gendorf.de), (Gendorf, 2014, Umwelterklärung, www.gendorf.de). The amount of ground water and surface water (river) extracted per kg of chemical substance produced is calculated using literature data published by the Gendorf factory based in Germany producing a wide range of chemical substances. The factory produced 1657400 tonnes of chemical substances in the year 2015 (Gendorf, 2016, Umwelterklärung, www.gendorf.de) and 740000 tonnes of intermediate products. The amount of ground water and surface water (river) extracted in the year 2015 was 19950000 tonnes and 21488100 tonnes (Gendorf, 2016, Umwelterklärung, www.gendorf.de).
[7 empty] | FromEnvironment | Water, well, in ground | 0.00083 | m3 | Calculated based on literature data published by the industry. This value is a 5-year average of data (2011 - 2015) published by the Gendorf factory (Gendorf, 2016, Umwelterklärung, www.gendorf.de), (Gendorf, 2015, Umwelterklärung, www.gendorf.de), (Gendorf, 2014, Umwelterklärung, www.gendorf.de). The amount of ground water and surface water (river) extracted per kg of chemical substance produced is calculated using literature data published by the Gendorf factory based in Germany producing a wide range of chemical substances. The factory produced 1657400 tonnes of chemical substances in the year 2015 (Gendorf, 2016, Umwelterklärung, www.gendorf.de) and 740000 tonnes of intermediate products. The amount of ground water and surface water (river) extracted in the year 2015 was 19950000 tonnes and 21488100 tonnes (Gendorf, 2016, Umwelterklärung, www.gendorf.de).
[7 empty] | ToEnvironment, to air | Nitrogen | 0.019 | kg | Calculated value. The amount of nitrogen released to air is equal to the amount of nitrogen entering the activity.
[7 empty] | ToEnvironment, to air | Water | 0.0014 | m3 | Calculated to ensure the water balance. In general, in the case of recirculating cooling systems, 77% of the water from the input evaporates to air. In case of once-through cooling systems, 4% of the water from the input evaporates to air. The process water has in the chemical industry an average evaporation rate of 20.5%. In the specific case of the Gendorf factory, the calculated evaporation rate based on the data published is 6.3%. This matches the qualitative information, that the majority of the cooling systems in Gendorf are once-through and that the amount of cooling water used is significantly higher than the amount of process water used (Gendorf, 2016, Umwelterklärung, www.gendorf.de).
[7 empty] | ToEnvironment, to water | Water | 0.0167 | m3 | Calculated based on literature data published by the industry (Gendorf, 2016, Umwelterklärung, www.gendorf.de). The amount of water released back to the environment consists of the amount of process water treated in the internal WWTP and then released back to the environment and the amount of cooling water released back to the environment.
[7 empty] | ByProduct/Waste | wastewater, average | 2.7e-06 | m3 | Calculated based on literature data published by the industry. This value is a 5-year average of data (2011 - 2015) published by the Gendorf factory (Gendorf, 2016, Umwelterklärung, www.gendorf.de), (Gendorf, 2015, Umwelterklärung, www.gendorf.de), (Gendorf, 2014, Umwelterklärung, www.gendorf.de). The amount of wastewater which is later on treated in the municipal WWTP per kg of chemical substance produced is calculated using literature data published by the Gendorf factory based in Germany, which is producing wide range of chemical substances. The factory produced 1657400 tonnes of chemical substances in the year 2015 (Gendorf, 2016, Umwelterklärung, www.gendorf.de) and 740000 tonnes of intermediate products. The amount of wastewater which is later on treated in the municipal WWTP in the year 2015 was 1200 tonnes (Gendorf, 2016, Umwelterklärung, www.gendorf.de). The resulting amount of wastewater is 2.7E-06 m3/kg of chemical product produced.
[7 empty] | ToEnvironment | BOD5, Biological Oxygen Demand | 0.42161 |  | Calculated according to Frischknecht et al. 2005
[7 empty] | ToEnvironment | COD, Chemical Oxygen Demand | 0.42161
[7 empty] | ToEnvironment | DOC, Dissolved Organic Carbon | 0.11152
[7 empty] | ToEnvironment | TOC, Total Organic Carbon | 0.11152
Separator, single layer, coated, PE granulate & extrusion | ReferenceProduct | separator, multi layer, coated | 1 | kg |  |  | ReferenceProduct | separator, multi layer, coated | 1 | kg
[7 empty] | FromTechnosphere | polyethylene granulate, high density | 0.351 | kg | Amount from Notter et al. (2010). Fleece replaced by PE granulate & extrusion, as considered better proxies by expert judgements (project partners, battery experts.)
[7 empty] | FromTechnosphere | extrusion, plastic film | 0.351 | kg | Amount from Notter et al. (2010). Fleece replaced by PE granulate & extrusion, as considered better proxies by expert judgements (project partners, battery experts.)
[7 empty] | FromTechnosphere | silica sand | 0.218 | kg
[7 empty] | FromTechnosphere | acetone, liquid | 0.0144 | kg
[7 empty] | FromTechnosphere | hexafluoroethane | 0.0262 | kg
[7 empty] | FromTechnosphere | phthalic anhydride | 0.291 | kg
[7 empty] | FromTechnosphere | polyvinylfluoride (proxy for PVDF) | 0.192 | kg
[7 empty] | FromTechnosphere | chemical factory, organics | 4e-10 | unit
[7 empty] | FromTechnosphere | electricity, medium voltage | 0.002 | kWh
[7 empty] | FromTechnosphere | heat, district or industrial, natural gas | 0.193 | MJ
[7 empty] | FromTechnosphere | residue from shredder fraction from manual dismantling | -0.0539 | kg
[7 empty] | ToEnvironment | Acetone | 0.0144 | kg
| anode | 15.55% |  |  | Dai et al. 2018a; Dai et al. 2019 | % out of a pack |  | anode, graphite, for lithium-ion battery | 1 | kg
anode paste | synthetic graphite |  |  |  |  | Original internal composition in Dai et al. 2019a accounts for graphite and PVDF as binder. It has been adjusted based on knowledge from EmpaDü battery experts, to account for CB and different binders, i.e. CMC & SBR: CB 1%, CMC 3%, SBR 2%, graphite 92%, silicon coating 2% |  | graphite, synthetic, for Li-ion battery | 0.92 | kg
| carboxymethyl cellulose |  |  |  | Dai et al., 2019 (originally PVDF only) |  |  | carboxymethyl cellulose, powder | 0.03002 | kg
| carbon black | [6 empty] | carbon black | 0.01 | kg
| styrene butadiene |  |  |  | Dai et al., 2019 (originally PVDF only) |  |  | latex | 0.020013 | kg
| water, deionised | 0.96-1 |  | kg/kg anode | Philippot et al., 2019a | 0.96 kg per kg of Si/graphite anode (Philippot et al. 2019a); 1 kg per kg graphite anode (Cerdas et al., 2019); |  | water, deionised | 0.96 | kg
| energy for electrode drying, from steam, from natural gas | 56-71 |  | MJ/kWh | Dai et al. 2017 | The steam use is converted into natural gas consumption (Dai et al. 2018a). According to GREET 2018 excel, a small industrial boiler is used. Industrial boiler systems are used for heating with hot water or steam in industrial process applications. (https://www.epa.gov/sites/production/files/2015-12/documents/iciboilers.pdf) | FromTechnosphere | Heat, district or industrial, natural gas | 8.4849 | MJ | According to Pettinger & Dong 2016, the energy demand for anode drying (water) is 50% less than energy demand for cathode drying (NMP) (based on primary data for generic Li-ion battery in residential solar system); according to susarla et al. 2018, although the energy required for heating and evaporation will be higher for water, as it evaporates faster than NMP, the overall energy required for the drying will be lower for water - nearly 10 times less overall drying energy per kg of solvent (based on a model). ASSUMPTION: We consider on average 30% less energy demand...
| electricity for mixing, cutting and calendaring | 0.331 |  | kWh/ cell | Pettinger & Dong 2016 | The original value refers to a 40 Ah, 3.7 V Li-ion cell in residential photovoltaic systems. | FromTechnosphere | electricity, medium voltage | 0.46811 | kWh | Scaling from Pettinger & Dong, 2016. Summing slurry preparation, slitting and calendaring for cathode, in terms of kWh electricity per cell. Original value referred to a 40 Ah, 3.7 V generic Li-ion battery. See "info energy" sheet for data overview. The same approach and data are applied to anode.
[7 empty] | ByProduct/Waste | Wastewater | 0.00096 | m3 | calculated value to obtain mass balance with input water.
[7 empty] | FromTechnosphere | chemical factory, organics | 4e-10 | unit
| silicon | 0.3111% | 2% | kg | Philippot et al., 2019a; Schmuch et al. 2018 (SiO2 mentioned) |  | FromTechnosphere | Silicon, metallurgical grade | 0.02 | kg
copper current collector | copper foil | 14.83 | 100% | kg | Dai et al. 2019 |  | FromTechnosphere | copper collector foil, for Li-ion battery | 1 | kg
[7 empty] | FromTechnosphere | copper | 1 | kg
[7 empty] | FromTechnosphere | sheet rolling, copper | 1 | kg
[7 empty] | ByProduct/Waste | spent solvent mixture | 0.53588 | kg | Calculated value to obtain mass balance. Disposal of NaOH and H2SO4 used in the pretreatment of the aluminium foil.
[7 empty] | FromTechnosphere | metal working factory | 4.58e-10 | unit | Standard value EI, also as in Ellingsen 2014
[7 empty] | FromTechnosphere | sodium hydroxide, without water, in 50% solution state | 0.33079 | kg | As for Aluminium foil, similar amount per kg metal. To neutralize H2SO4, NaOH is used. This is a calculated value, based on stoichiometric calculation, following the reaction 2NaOH + H2SO4 = Na2SO4 + H2O. Therefore 1 kg NaOH is neutralized with 0.62 kg H2SO4. NaOH = 39.99 g/mol; H2SO4 = 99.036 g/mol
| sulfuric acid for pretreatment of copper foil (as in Notter et al. 2010) | [5 empty] | FromTechnosphere | sulfuric acid | 0.20509 | kg | As for Aluminium foil, similar amount per kg metal.
synthetic graphite | synthetic graphite | 1 |  | ton |  |  |  | synthetic graphite, battery grade | 1 | kg | Dunn et al. 2015: The production is assumed to be based in China. Indeed, In 2016, the global Synthetic Graphite market is led by China, capturing about 31% of global Synthetic Graphite production. USA is the second largest country market with about 16% global Share. Japan is followed by 15% while Europe and India take about 12% respectively in 2016. (Accessed 10.06.2020, https://www.wrcbtv.com/story/41576458/synthetic-graphite-market-development-status-2020-global-industry-demand-industry-news-business-updates-by-size-share-sales-revenue-forecast-by-2026). Starting material information are 80% petroleum coke, and 20% coal tar pitch, as reported by a synthetic graphite manufacturer.
| pet coke | 0.96 |  | ton | GREET2019 model; Dunn et al. 2015 |  | FromTechnosphere | petroleum coke | 0.96 | kg | 80% petroleum coke (assumed 90% carbon content); production process has an efficiency rate of 83% (Dunn et al. 2015) --> 0.8*(1/0.83)=0.96
| coal tar pitch | 0.24 |  | ton | GREET2019 model; Dunn et al. 2015 |  | FromTechnosphere | coal tar | 0.24 | kg | 20% coal tar pitch; production process has an efficiency rate of 83% (Dunn et al. 2015) --> 0.2*(1/0.83)=0.24 Coal-tar pitch is a thick black liquid that remains after the distillation of coal tar. We use coal tar as a proxy for coal tar pitch. (Possible lower impact due to not accounting for distillation process requirements, e.g. heat, emissions,.)
[7 empty] | FromEnvironment, air | oxygen | 0.31786 | kg | calculated value to obtain mass balance. It represents the oxygen amount in CO2 emission. Calculated based on atomic weight ratio.
| natural gas | 5.148 |  | mmBtu/ton | GREET2019 model; Dunn et al. 2015 |  | FromTechnosphere | Heat, district or industrial, natural gas | 5.4314 | MJ | conversion factor: 1 mmBTU = 1,055.055853 MJ. Notes from Dunn et al. 2015: The baking furnace is fueled by natural gas. Efficiency is assumed to be 25%. Based on thermodynamic calculation, considering the specific heat of graphite at different temperatures: 0.69 kJ/(kg.K) at 20°C, and 2.23 kJ/(kg.K) at 2800°C. Heat consumption value in line with Majeau Bettez et al. 2011 (carbon anode baking: 4.85 MJ/kg). To be noted that the energy consumption estimated for the baking process could be on the higher end, due to the use of the specific heat of graphite as a substitute for that of coke and pitch, which is reported lower. No reliable variable specific heat data was available for coke and pitch.
| electricity | 13.93 |  | mmBtu/ton | GREET2019 model; Dunn et al. 2015 |  | FromTechnosphere | electricity, medium voltage | 4.0825 | kWh | conversion factor: 1 mmBTU = 293.07107 kWh. The graphitization furnace is electric.
[7 empty] | FromTechnosphere | chemical factory, organics | 4e-10 | unit | standard value in Ecoinvent --> Calculated based on literature data published by the industry. For this activity, no information was readily available concerning infrastructure and land-use. Therefore, the infrastructure is estimated based on data from two chemical factories, the BASF site of Ludwigshafen and the chemical factory in Gendorf (which are both located in Germany), which produce a wide range of chemical substances. Based on this data, the following assumptions are made: the built area amounts to about 4.2 ha, the plant has an average output of 50'000 t/a and a lifespan of fifty years. Althaus wet al. (2008); Gendorf (2000)
| NOx | 9300 |  | g/ton | GREET2019 model; Dunn et al. 2015 |  | ToEnvironment, to air | Nitrogen oxides | 0.0093 | kg | Emissions to air, unspecified.
| PM2.5 | 2050.25 |  | g/ton | GREET2019 model; Dunn et al. 2015 |  | ToEnvironment, to air | Particulates, < 2.5 um | 0.0020502 | kg
| PM10 | 4100.5 |  | g/ton | GREET2019 model; Dunn et al. 2015 |  | ToEnvironment, to air | Particulates, > 2.5 um, and < 10um | 0.0041005 | kg
| SOx | 63812 |  | g/ton | GREET2019 model; Dunn et al. 2015 |  | ToEnvironment, to air | Sulfur dioxide | 0.063812 | kg
| CO2 | 437056 |  | g/ton | GREET2019 model; Dunn et al. 2015 |  | ToEnvironment, to air | Carbon dioxide, fossil | 0.43706 | kg
| cathode | 26.9% | [5 empty] | cathode, NMC811, for lithium-ion battery | 1 | kg
cathode paste/slurry | Li-NMC-O2 (active material) | 22.2% |  |  | Dai et al. 2019; in line with RWTH 2019a | Original internal composition from Dai et al. 2019a is reported in column C. However, we adjusted it based on knowledge from EmpaDü battery experts as the amount of active material is very low and the CB mass is very high: CB 2.5%, PVDF 2.5%, NMC active material 95% (see final values in column J ) | FromTechnosphere | NMC811 oxide | 0.95 | kg
| carbon black | 1.202% |  |  | Dai et al. 2019; in line with RWTH 2019a |  | FromTechnosphere | carbon black | 0.025 | kg
| PVDF | 1.68% |  |  | Dai et al. 2019; in line with RWTH 2019a |  | FromTechnosphere | polyvinylfluoride [kg] | 0.025 | kg | PVF as proxy for PVDF (as already used in Notter et al. 2010)
| N-methyl-2-pyrrolidone (NMP) | - |  |  |  |  | FromTechnosphere | N-methyl-2-pyrrolidone | 0.0056 | kg | Recovery via evaporation into air: ca. 98% (IVL 2019, based on Deng et al. 2015). NMP is generally recovered for future processes. We account for the impact of (1-0.98) amount, that is the amount to be reintegrated in the system due to a loss . Same for the output, lost via evaporatiion. Ref. Cloutier 2015.
| energy for cathode drying and NMP recovery, from steam, from natural gas | 56-71 |  | MJ/kWh cell | Dai et al. 2017 | The steam use is converted into natural gas consumption (Dai et al. 2018a). According to GREET 2018 excel, an utility boiler is used. Definitions here: https://www.epa.gov/sites/production/files/2015-12/documents/iciboilers.pdf | FromTechnosphere | Heat, district or industrial, natural gas | 28.2829 | MJ | Dai et al. 2017 analyse the energy consumption of the production of NMC cells, at factory level, with NMP used as solvent for cathode paste (NMP amount not specified). Authors report 56-71 MJ/kWh cell of heat consumed for electrode (i.e. cathode) drying & NMP recovery, for 40,000 NMC cells produced over 300 working days. NMC cells are 43Ah, 3.7 V. The NMC811 battery in Dai 2019 is made 0.184 kWh/cell (see calculation in "parameters" sheet). Multiplying the average heat consumption (63.5 MJ/kWh cell) by 0.184 kWh, it is obtained 11.59 MJ/cell i.e. the amount of energy per cell consumed to dry the amount of cathode paste. The following proportion is applied to get the energy demand for drying 1 kg of cathode --> 11.59 MJ : 0.3773 kg cathode = X : 1 kg cathode (ref. product herein) IVL 2019: NMP is flammable and therefore its drying process requires a large amount of heated air-flow to evaporate the gas and simultaneously keep it from being an explosive hazard (Wood III, et al., 2014). This makes it a considerable contributor to the energy required in cell manufacturing.
| electricity for mixing, cutting and calendaring | 0.331 |  | kWh/ cell | Pettinger & Dong 2016 | The original value is referred to a 40 Ah, 3.7 V Li-ion cell in residential photovoltaic systems. | FromTechnosphere | electricity, medium voltage | 0.46811 | kWh | Scaling from Pettinger & Dong, 2016. Summing slurry preparation, slitting and calendaring for anode, in terms of kWh electricity per cell. Original value referred to a 40 Ah, 3.7 V generic Li-ion battery. See "info energy" sheet for data overview. The same approach and data are applied to anode.
| N-methyl-2-pyrrolidone (evaporated/recovered) | 1 |  | kg/kWh |  | Deng et al. 2017: recovery rate of NMP (=evaporation rate) of 99.5% | ToEnvironment, to air | N-methyl-2-pyrrolidone | 0.0056 | kg
[7 empty] | FromTechnosphere | chemical factory, organics | 4e-10 | unit
aluminium current collector | aluminium foil | [5 empty] | ReferenceProduct | aluminium collector foil, for Li-ion battery | 1
[5 empty] | Dai et al. 2019 |  | FromTechnosphere | aluminium, wrought alloy | 1 | kg
[7 empty] | FromTechnosphere | sheet rolling, aluminium | 1 | kg
[7 empty] | FromTechnosphere | sodium hydroxide, without water, in 50% solution state | 0.33079 | kg | Pretreatment phase. NaOH is used for Al foil cleaning (making a subtle film of aluminium oxide) after rolling. Explanation of why it is important to remove grains from foil: https://www.innovaltec.com/aluminium-surface-cleaning-overview-blog/ (Accessed 19.03.2020) "Alkaline cleaning processes are based on sodium hydroxide (NaOH) solutions Some oxide particles and intermetallics, which are insoluble in the alkaline solution, form a ‘smut layer’ which loosely attaches to the aluminium surfaces. As a result, alkaline cleaning must be followed by an acid de-smutting step." Calculation based on Notter et al. 2010. For 0.393 kg of Al foil, 0.13 kg of NaOH are used --> For 1 kg of Al foil, 0.3308 kg NaOH are used
[7 empty] | FromTechnosphere | Sulfuric acid | 0.20509 | kg | Alkaline cleaning processes are based on sodium hydroxide (NaOH) solutions. Some oxide particles and intermetallics, which are insoluble in the alkaline solution, form a ‘smut layer’ which loosely attaches to the aluminium surfaces. As a result, alkaline cleaning must be followed by an acid de-smutting step. This is a calculated value, representing the amount of H2SO4 necessary to neutralize NaOH used for the pre-treatment of aluminium foil. Based on stoichiometric calculation, following the reaction 2NaOH + H2SO4 = Na2SO4 + H2O. Therefore 1 kg NaOH is neutralized with 0.62 kg H2SO4. NaOH = 39.99 g/mol; H2SO4 = 99.036 g/mol
[7 empty] | FromTechnosphere | aluminium casting facility | 1.5e-10 | unit | Proxy for factory. The amount has been taken from Classen et al. (2009) assuming a lifetime of 50 years and a annual production capacity of 130'000'000 kg.
[7 empty] | ByProduct/Waste | spent solvent mixture | 0.53588 | kg | Calculated value to obtain mass balance. Disposal of NaOH and H2SO4 used in the pretreatment of the aluminium foil.
Li-NMC811-O2 (active material) | Li-NMC811-O2 (active material) | 1 |  | kg |  |  | ReferenceProduct | NMC811 oxide | 1 | kg | NMC oxide (Li-NMC-O2) is produced through a multi-step calcination process, by using NMC hydroxide and lithium hydroxide as reagents. NMC(OH)2 + 2LiOH --> Li-NMC-O2 + 2H2O.
| nickel cobalt manganese 811 hydroxide, from sulfate precursors | 0.94942 |  | kg | Dai et al. 2018a; GREET2 2019 model |  | FromTechnosphere | NMC811 hydroxide | 0.94942 | kg
| lithium hydroxide | 0.2462 |  | kg | Dai et al. 2018a; GREET2 2019 model |  | FromTechnosphere | lithium hydroxide | 0.2462 | kg
| energy for calcination process, from electricity | 24.765 |  | mmBTU/ton li-NMCO2 | GREET2_2019 model | Other info: Dai et al. 2018a report that the production of 1kg NMC811 and NCA cathode powder consumes 8 kWh of electricity. | FromTechnosphere | electricity, medium voltage | 7.2579 | kWh | Conversion factors: 1 mmBTU = 1,055.055853 MJ ; 1 MJ = 0.02778 kWh
[7 empty] | FromTechnosphere | chemical factory, organics | 7.4074e-10 | unit | Calculated based on Annual production: 27000 metric ton cathode material (Dai et al., 2018a); assumption 50yr lifetime chemical factory
| CO2 | - |  | g/ton | Dai et al. 2018a | Since LiOH is used instead of Li2CO3, there are no CO2 emission accounted for. | ToEnvironment, to air | Carbon dioxide, fossil | - | kg
| H2O (from reaction) | - |  |  |  | not explicited in the original source Dai et al. 2019, shown as emission to air together with CO2 in Dai et al. 2018a Fig. 1 | ToEnvironment, to air | Water | 0.00019562 | m3 | Check with EI exchange properties. Mass balance between inputs and outputs. The final product is powder, no liquid solution as output. So water evaporates in the air
NMC(OH)2 (precursor) | NMC811(OH)2 (precursor) | 1 |  | kg |  |  | ReferenceProduct | NMC811 hydroxide | 1 | kg | NMC hydroxide (NMC(OH)2) is produced via coprecipitation of Ni, Mn and Co sulfates. 0.3 NiSO4 + 0.3 MnSO4 + 0.3 CoSO4 + 2 NaOH --> Ni0.3Mn0.3Co0.3(OH)2 + Na2SO4 Technology description: reaction efficiency 100% according to ANL publications (Dai et al. 2018a). All the inputs end up in the reference output product and byproduct.
| NiSO4 | 1.3404 |  | kg | Dai et al. 2018a; GREET2 2019 model |  | FromTechnosphere | nickel sulfate | 1.3404 | kg
| MnSO4 | 0.16349 |  | kg | Dai et al. 2018a; GREET2 2019 model |  | FromTechnosphere | manganese sulfate | 0.16349 | kg
| CoSO4 | 0.16781 |  | kg | Dai et al. 2018a; GREET2 2019 model |  | FromTechnosphere | cobalt sulfate | 0.16781 | kg
| NaOH | 0.88954 |  | kg | Dai et al. 2018a; GREET2 2019 model |  | FromTechnosphere | sodium hydroxide, without water, in 50% solution state | 0.88954 | kg
| NH4OH (100% efficiency) | 0.12353 |  | kg | Dai et al. 2018a; GREET2 2019 model | According to Dai et al. 2018a and Dai et al. 2017, NH4OH is used as an input in the system (likely to enhance the co-precipitation phase), then it is recovered after stripping process and reused in the precursor production process (closed loop). According to USEPA (2000) and Kinidi et al. (2018) the efficiency of the ammonia stripping process is relatively high, on average 90, meaning that 10% input ammonia is lost (via evaporation) and the same % needs to be reintegrated in the initial system to "feed" the co-precipitation process. | FromTechnosphere | ammonia, liquid | 0.0060529 | kg | Calculated value. 0.12 kg NH4OH are used to enhance the co-precipitation phase. Then it is recovered in a closed loop in form of ammonia (NH3) after the stripping process and reused in the precursor production process (Dai et al., 2018). The amount of ammonia recovered and reintegrated in the system is accounted here. According to USEPA (2000) and Kinidi et al. (2018) the efficiency of the ammonia stripping process is relatively high, on average 90%, meaning that 10% input ammonia is lost (via evaporation) and the same amount needs to be reintegrated in the initial system to feed the co-precipitation process. NH3 = 17.031 g/mol; NH4OH = 35.037 g/mol. NH3/NH4OH = 49%
[7 empty] | ToEnvironment | Ammonia, to air | 0.0060529 | kg | Mass balance, with ammonia liquid input.
| energy for co-precipitation process (reactor heating, ammonia stripping and evaporation), from heat/natural gas | 38.618 |  | mmBTU/ton NMC(OH)2 | GREET2_2019 model | Dai et al. 2018a and the most updated version of the GREET2 2019 excel model report 38.618 mmBTU/ton (= 41.7 MJ/kg) for both NMC111, NMC811 and NCA. Dai et al. 2019 report 42.6 MJ/kg. We used the value from the GREET2_2019 model as considered the most up-to-date value | FromTechnosphere | Heat, district or industrial, natural gas | 40.7442 | MJ | As for NMC111, natural gas used for alkali pretreatment, reactor heating, ammonia stripping, and evaporation. Dai et al. 2018a (BOM report)
| energy for co-precipitation step, from electricity | - |  |  |  | Dai et al. 2018a report that electricity consumption for co-precipitation step is negligible, based on Xie et al. 2015. |  |  | - | -
| water | 168.6231 |  | gal/ton | Dai et al. 2018a; GREET2 2019 model (excel) | Dai et al. 2018a state: "the water balance of the plant shows that the production process only consumes water via evaporative loss, which is estimated to be 0.7t/t precursor produced", and this amount is included in the inputs in Table 6. Same amount reported for both NMC111, NMC811 and NCA | FromEnvironment | Water, cooling, unspecified natural origin | 0.00063824 | m3 | Conversion factor: 1 gal = 3.785 kg. Then conversion into m3: 1 kg = 0.001 m3 Result in line with same author, different report: Dai et al. 2018a 0.7 ton/ton
[7 empty] | FromTechnosphere | chemical factory, organics | 7.4074e-10 | unit | Same assumption as for cathode oxide active material, although the production occurs in another factory. Annual production: 27000 metric ton cathode material (Dai et al., 2018a); assumption 50yr lifetime chemical factory
| Na2SO4 |  |  |  | Dai et al. 2017, 2019 |  | ByProduct/Waste | Sodium sulfate | 1.5613 | kg | Sodium sulfate is an additional output from the reaction. According to Dai et al. (2018a), "Na2SO4 production from the reaction can be interpreted as sodium and sulfate removal and thus contributes to wastewater treatment". According tohttps://www.st-andrews.ac.uk/staff/policy/healthandsafety/publications/waste/waste-disposaloflaboratorywastesguidance/ , "Harmless soluble inorganic salts (including all drying agents such as CaCl2, MgSO4, Na2SO4, P2O5)" mass balance between inputs and outputs of the reaction, considering 100% conversion efficiency according to Dai et al. (2018a). conversion into m3: 1 kg = 0.001 m3
[7 empty] | ByProduct/Waste | wastewater, average | 0.00063824 | m3 | Conversion factor: 1 gal = 3.785 kg. Conversion factor: 1 kg = 0.001 m3 Emission, mass balance with input
cobalt sulfate (formula: CoSO4). Adapted from Dai et al. 2018, Lewrén 2019 | Cobalt sulfate | 1 |  | ton | GREET2_2019 excel model |  | ReferenceProduct | cobalt sulfate | 1 | kg | Co MW = 58.933 g/mol; CoSo4 MW = 154.996 g/mol.
| Crude Co(OH)2 | 2.86 |  | ton/ton Co eq. | Table 4, Dai et al. 2018b (not available in GREET2_2019 model) |  | FromTechnosphere | cobalt hydroxide | 0.65196 | kg | Cobalt hydroxide is used in reaction with sulfuric acid to produce cobalt sulfate.
| Sulfuric acid / H2SO4 | 2.57 |  | ton/ton Co eq. | GREET2_2019 excel model |  | FromTechnosphere | sulfuric acid | 0.97717 | kg
| Limestone | 0.06 |  | ton/ton Co eq. | GREET2_2019 excel model |  | FromTechnosphere | limestone, crushed, washed | 0.022813 | kg
| Hydrochloric acid / HCl | 1.409 |  | ton/ton Co eq. | GREET2_2019 excel model |  | FromTechnosphere | hydrochloric acid, without water, in 30% solution state | 0.53573 | kg
| Kerosene | 0.047 |  | ton/ton Co eq. | GREET2_2019 excel model |  | FromTechnosphere | kerosene | 0.01787 | kg
| Sodium pyrosulphite /Na2S2O5 | 0.08 |  | ton/ton Co eq. | GREET2_2019 excel model | not available in Ecoinvent database; modelled following the modelling default rule for chemicals in ecoinvent (Hischer et al. 2005). See below. | FromTechnosphere | disodium disulphite | 0.030418 | kg
| Fresh water | 13092 |  | gal/ton Co eq. | GREET2_2019 excel model |  | FromEnvironment | Water, cooling, unspecified natural origin | 0.018841 | m3 | Water assumed to be used for cooling, due to the relatively high energy consumption.
| Natural gas | 26.838 |  | mmBTU/ton Co eq. | GREET2_2019 excel model |  | FromTechnosphere | Heat, district or industrial, natural gas {GLO}¦ market group for ¦ Cut-off, U | 10.7689 | MJ
| Electricity | 10.34 |  | mmBTU/ton Co eq. | GREET2_2019 excel model |  | FromTechnosphere | electricity, medium voltage | 1.1522 | kWh | conversion factor: 1 MJ = 0.277778 kwh.
[7 empty] | ByProduct/Waste | wastewater, average | 0.018841 | m3 | Calculated value to obtain mass balance with water input.
[7 empty] | ToEnvironment | water, to water | 0.00023246 | m3 | Calculated value. Water from the reaction of Co(OH)2 + H2SO4 --> CoSO4 + 2H2O. CoSO4 MW = 154.996 g/mol; H2O MW = 18.015 g/mol. The reaction is a precipiation with separation solid (cobalt sulfate) and liquid (water).
[7 empty] | ByProduct/Waste | hazardous waste, for incineration | 1.0035 | kg | Calculated value, as (cobalt hydroxide + limestone + sulfuric acid + hydrocloric acid + kerosene + disodium) - reference product - water output * WM water
[7 empty] | FromTechnosphere | chemical factory, organics | 4e-10 | unit | Standard average value in ecoinvent --> Calculated based on literature data published by the industry. For this activity, no information was readily available concerning infrastructure and land-use. Therefore, the infrastructure is estimated based on data from two chemical factories, the BASF site of Ludwigshafen and the chemical factory in Gendorf (which are both located in Germany), which produce a wide range of chemical substances. Based on this data, the following assumptions are made: the built area amounts to about 4.2 ha, the plant has an average output of 50'000 t/a and a lifespan of fifty years. Reference: Althaus et al. (2008); Gendorf (2000)
Crude cobalt hydroxide (process: cobalt processing) | Crude Co(OH)2 | 1 |  | kg | Lewrén 2019; based on Dai et al. 2018b (economic allocation) |  | ReferenceProduct | crude cobalt hydroxide | 1 | kg
| Cu-Co ores | 130 |  | kg | Lewrén 2019; based on Dai et al. 2018b (economic allocation) |  | FromTechnosphere | copper-cobalt ores | 130 | kg
| Sulfur | 2 |  | kg | Lewrén 2019; based on Dai et al. 2018b (economic allocation) |  | FromEnvironment (resource) | Sulfur, in ground | 2 | kg
| Limestone | 2.6 |  | kg | Lewrén 2019; based on Dai et al. 2018b (economic allocation) |  | FromTechnosphere | limestone, crushed, washed | 2.6 | kg
| Calcium hydroxide / Lime | 0.95 |  | kg | Lewrén 2019; based on Dai et al. 2018b (economic allocation) |  | FromTechnosphere | quicklime, milled, packed | 0.95 | kg
| Sodium hydroxide /NaOH | 0.11 |  | kg | Lewrén 2019; based on Dai et al. 2018b (economic allocation) |  | FromTechnosphere | sodium hydroxide, without water, in 50% solution state | 0.11 | kg
| Magnesium oxide /MgO | 0.75 |  | kg | Lewrén 2019; based on Dai et al. 2018b (economic allocation) |  | FromTechnosphere | magnesium oxide | 0.75 | kg
| Fresh water | 6.6 |  | kg | Lewrén 2019; based on Dai et al. 2018b (economic allocation) |  | FromEnvironment | Water, cooling, unspecified natural origin, CD | 0.0066 | m3 | assumed for cooling, due to the relatively high energy consumption. Origin from Congo, where the processing occurs.
| Electricity | 20 |  | MJ | Lewrén 2019; based on Dai et al. 2018b (economic allocation) |  | FromTechnosphere | electricity, medium voltage (from Congo) | 5.5556 | kWh | conversion factor: 1 MJ = 0.277778 kwh.
| Sulfur dioxide /SO2 | 0.018 |  | kg | Lewrén 2019; based on Dai et al. 2018b (economic allocation) |  | ToEnvironment, to air | sulfur dioxide | 0.018 | kg
copper-cobalt ores (only cobalt included herein; cobalt mining process) | Cu-Co ores | 1 |  | kg | Lewrén 2019; based on Dai et al. 2018b (economic allocation) |  | ReferenceProduct | copper-cobalt ores | 1 | kg | mining occurring in Congo (DRC) according to Dai et al. 2018b
| Cobalt [Non renewable elements] | 0.0047 |  | kg | Lewrén 2019; based on Dai et al. 2018b (economic allocation) |  | FromEnvrionment | cobalt ore in ground | 0.0047 | kg
| Fresh water | 0.0072 |  | kg | Lewrén 2019; based on Dai et al. 2018b (economic allocation) |  | FromEnvironment | Water, unspecified natural origin | 7.2e-06 | m3
| Diesel fuel | 0.35 |  | MJ | Lewrén 2019; based on Dai et al. 2018b (economic allocation) |  | FromTechnosphere | diesel, burned in building machine | 0.35 | MJ
| PM10 | 0.00086 |  | kg | Lewrén 2019; based on Dai et al. 2018b (economic allocation) |  | ToEnvironment, to air | Particulates, < 2.5 um | 8.9e-05 | kg | PM2.5, mapping according to Frischknecht et al. 2005
| PM2.5 | 8.9e-05 |  | kg | Lewrén 2019; based on Dai et al. 2018b (economic allocation) |  | ToEnvironment, to air | Particulates, > 2.5 um, and < 10um | 0.00086 | kg | PM10, mapping according to Frischknecht et al. 2005
Disodium disulphite (IUPAC; formula: Na2S2O5). Synonmys: Sodium pyrosulphite; Sodium metabisulfite; Sodium disulfite; | sodium pyrosulfite |  |  |  |  | Default modelling procedure of chemicals in ecoinvent, based on Hischier et al. 2005 | ReferenceProduct | disodium disulphite | 1 | kg | Sodium pyrosulphite can be produced by treating any basic sodium compound with sulphur dioxide (Habgood & Painter, 1972). Sodium disulfite is produced by treating 50 –70 % sodium hydroxide (or a suspension of sodium carbonate) with sulfur-dioxide containing gases in saturated sodium hydrogensulfite solution (Barbera et al., 2012; also reported in Lewrén 2019, Table C26) 2SO2 + 2NaOH --> Na2S2O5 + H2O According to the default modelling of chemicals in ecoinvent, the reaction efficiency is 95%.
[7 empty] | FromTechnosphere | sulfur dioxide, liquid | 0.7094 | kg | Stoichiometric calculation, based on molecular weight of 2SO2 in Na2S2O5, and 95% reaction efficiency. 2SO2 = 2*64.04 g/mol; Na2S2O5 =190.05 g/mol --> X= (2*64.04)*(1/process_efficiency)*1/190.05. Result in line with Lewrén 2019 (0.67 kg SO2)
[7 empty] | FromTechnosphere | sodium hydroxide, without water, in 50% solution state | 0.44299 | kg | Stoichiometric calculation, based on molecular weight of 2NaOH in Na2S2O5 and 95% reaction efficiency. 2NaOH = 2*39.99 g/mol; Na2S2O5 = 190.05 g/mol --> X= 2*39.99*(1/process_efficiency)*1/190.05. Result in line with Lewrén 2019 (0.42 kg SO2)
[7 empty] | FromTechnosphere | tap water | 0.026 | kg | Calculated based on literature data published by the industry. This value is a 5-year average of data (2011 - 2015) published by the Gendorf factory (Gendorf, 2016, Umwelterklärung, www.gendorf.de), (Gendorf, 2015, Umwelterklärung, www.gendorf.de), (Gendorf, 2014, Umwelterklärung, www.gendorf.de). The amount of tap water per kg of chemical substance produced is calculated using literature data published by the Gendorf factory based in Germany producing a wide range of chemical substances. The factory produced 1657400 tonnes of chemical substances in the year 2015 (Gendorf, 2016, Umwelterklärung, www.gendorf.de) and 740000 tonnes of intermediate products. The amount of tap water consumed in the year 2015 was 55100 tonnes (Gendorf, 2016, Umwelterklärung, www.gendorf.de). The resulting amount of tap water is 0.023kg/kg of chemical product produced. The 5-year average (2011 - 2015, weighted by production volume) is then 0.026kg/kg.
[7 empty] | FromTechnosphere | chemical factory, organics | 4e-10 | unit | Calculated based on literature data published by the industry. For this activity, no information was readily available concerning infrastructure and land-use. Therefore, the infrastructure is estimated based on data from two chemical factories, the BASF site of Ludwigshafen and the chemical factory in Gendorf (which are both located in Germany), which produce a wide range of chemical substances. Based on this data, the following assumptions are made: the built area amounts to about 4.2 ha, the plant has an average output of 50'000 t/a and a lifespan of fifty years. The estimated infrastructure amount is therefore 4.00 E-10 units per kg of produced chemical. References: Althaus H.-J., Chudacoff M., Hischier R., Jungbluth N., Osses M. and Primas A. (2007) Life Cycle Inventories of Chemicals. ecoinvent report No. 8, v2.0. EMPA Dübendorf, Swiss Centre for Life Cycle Inventories, Dübendorf, CH. Gendorf (2000) Umwelterklärung 2000, Werk Gendorf. Werk Gendorf, Burgkirchen.om ecoinvent)
[7 empty] | FromTechnosphere | electricity, medium voltage | 0.416 | kWh | Calculated based on literature data published by the industry. This value is a 5-year average of data (2011 - 2015) published by the Gendorf factory (Gendorf, 2016, Umwelterklärung, www.gendorf.de), (Gendorf, 2015, Umwelterklärung, www.gendorf.de), (Gendorf, 2014, Umwelterklärung, www.gendorf.de). The amount of electricity per kg of chemical substance produced is calculated using literature data published by the Gendorf factory based in Germany producing a wide range of chemical substances. The factory produced 1657400 tonnes of chemical substances in the year 2015 (Gendorf, 2016, Umwelterklärung, www.gendorf.de) and 740000 tonnes of intermediate products. The amount of electricity consumed in the year 2015 was 3498800 GJ (Gendorf, 2016, Umwelterklärung, www.gendorf.de). The resulting amount of electricity is 0.406kWh/kg (year 2015) of chemical product produced. The 5 year average (2011 - 2015, weighted by production volume) is then 0.416kWh/kg. Cross-reference: The amount of chemicals produced (excluding intermediate products) in the EU-28 in the year 2011 was 327 million tonnes (Eurostat, http://ec.europa.eu/eurostat/statistics-explained/index.php/Chemicals_production_statistics, accessed 20170126). The chemical and petrochemical industry sector consumed 2.33 EJ of energy in 2011 (European Commission - Joint Research Centre, 2014, BAT on Common Waste water and Waste Gas Treatment/Management Systems in the Chemical Sector). The resulting energy (both heat and electricity) consumed per kg of chemicals produced in 2011 is thus 7.13 MJ/kg. This is higher than the value calculated using data published by Gendorf – 3.85 MJ/kg, but that is to be expected as the intermediate products are not accounted for.
[7 empty] | FromTechnosphere | heat, district or industrial, natural gas | 2.35 | MJ | Calculated based on literature data published by the industry. This value is a 5-year average of data (2011 - 2015) published by the Gendorf factory (Gendorf, 2016, Umwelterklärung, www.gendorf.de), (Gendorf, 2015, Umwelterklärung, www.gendorf.de), (Gendorf, 2014, Umwelterklärung, www.gendorf.de). The amount of heat used per kg of chemical substance produced is calculated using literature data published by the Gendorf factory based in Germany producing a wide range of chemical substances. The factory produced 1657400 tonnes of chemical substances in the year 2015 (Gendorf, 2016, Umwelterklärung, www.gendorf.de) and 740000 tonnes of intermediate products. The amount of heat (externaly sourced steam and internally generated heat) in the year 2015 was 523500 GJ (Gendorf, 2016, Umwelterklärung, www.gendorf.de). The resulting amount of heat is 2.24MJ/kg of chemical product produced. The 5-year average (2011 - 2015, weighted by production volume) is then 2.35MJ/kg. Cross-reference: The amount of chemicals produced (excluding intermediate products) in the EU-28 in the year 2011 was 327 million tonnes (Eurostat, http://ec.europa.eu/eurostat/statistics-explained/index.php/Chemicals_production_statistics, accessed 20170126). The chemical and petrochemical industry sector consumed 2.33 EJ of energy in 2011 (European Commission - Joint Research Centre, 2014, BAT on Common Waste water and Waste Gas Treatment/Management Systems in the Chemical Sector). The resulting energy (both heat and electricity) consumed per kg of chemicals produced in 2011 is thus 7.13 MJ/kg. This is higher than the value calculated using data published by Gendorf – 3.85 MJ/kg, but that is to be expected as the intermediate products are not accounted for.
[7 empty] | FromTechnosphere | nitrogen, liquid | 0.019 | kg | Calculated based on literature data published by the industry. This value is a 5-year average of data (2011 - 2015) published by the Gendorf factory (Gendorf, 2016, Umwelterklärung, www.gendorf.de), (Gendorf, 2015, Umwelterklärung, www.gendorf.de), (Gendorf, 2014, Umwelterklärung, www.gendorf.de). The amount of nitrogen used per kg of chemical substance produced is calculated using literature data published by the Gendorf factory based in Germany producing a wide range of chemical substances. The factory produced 1657400 tonnes of chemical substances in the year 2015 (Gendorf, 2016, Umwelterklärung, www.gendorf.de) and 740000 tonnes of intermediate products. The reported amount of nitrogen used in 2015 was 33512400 Nm3 (Gendorf, 2016, Umwelterklärung, www.gendorf.de). One Nm3 of nitrogen is equal to 1.2506 kg. The resulting amount of nitrogen - the 5-year average (2011 - 2015, weighted by production volume) is then 0.019kg/kg. Nitrogen is mainly used during production of chemicals for so called "blanketing". Blanketing is the process of applying gas to the vapour space of a container or vessel in order to control its composition.
[7 empty] | FromEnvironment | Water, cooling, unspecified natural origin | 0.0164 | m3 | Calculated based on literature data published by the industry. This value is a 5-year average of data (2011 - 2015) published by the Gendorf factory (Gendorf, 2016, Umwelterklärung, www.gendorf.de), (Gendorf, 2015, Umwelterklärung, www.gendorf.de), (Gendorf, 2014, Umwelterklärung, www.gendorf.de). The amount of water for cooling extracted per kg of chemical substance produced is calculated using literature data published by the Gendorf factory based in Germany producing a wide range of chemical substances. The factory produced 1657400 tonnes of chemical substances in the year 2015 (Gendorf, 2016, Umwelterklärung, www.gendorf.de) and 740000 tonnes of intermediate products. The reported amounts of water extracted as ground water and surface water (river) are assumed to be used entirely for cooling purposes.
[7 empty] | FromEnvironment | Water, river | 0.00086 | m3 | Calculated based on literature data published by the industry. This value is a 5-year average of data (2011 - 2015) published by the Gendorf factory (Gendorf, 2016, Umwelterklärung, www.gendorf.de), (Gendorf, 2015, Umwelterklärung, www.gendorf.de), (Gendorf, 2014, Umwelterklärung, www.gendorf.de). The amount of ground water and surface water (river) extracted per kg of chemical substance produced is calculated using literature data published by the Gendorf factory based in Germany producing a wide range of chemical substances. The factory produced 1657400 tonnes of chemical substances in the year 2015 (Gendorf, 2016, Umwelterklärung, www.gendorf.de) and 740000 tonnes of intermediate products. The amount of ground water and surface water (river) extracted in the year 2015 was 19950000 tonnes and 21488100 tonnes (Gendorf, 2016, Umwelterklärung, www.gendorf.de).
[7 empty] | FromEnvironment | Water, well, in ground | 0.00083 | m3 | Calculated based on literature data published by the industry. This value is a 5-year average of data (2011 - 2015) published by the Gendorf factory (Gendorf, 2016, Umwelterklärung, www.gendorf.de), (Gendorf, 2015, Umwelterklärung, www.gendorf.de), (Gendorf, 2014, Umwelterklärung, www.gendorf.de). The amount of ground water and surface water (river) extracted per kg of chemical substance produced is calculated using literature data published by the Gendorf factory based in Germany producing a wide range of chemical substances. The factory produced 1657400 tonnes of chemical substances in the year 2015 (Gendorf, 2016, Umwelterklärung, www.gendorf.de) and 740000 tonnes of intermediate products. The amount of ground water and surface water (river) extracted in the year 2015 was 19950000 tonnes and 21488100 tonnes (Gendorf, 2016, Umwelterklärung, www.gendorf.de).
[7 empty] | ToEnvironment, to air | Sulfur dioxide | 0.0014188 |  | Calculated based on literature values and assumptions. It has been assumed, that 0.2% of the volume of sulfur dioxide (SO2) on the input evaporates as pollution into the air.
[7 empty] | ToEnvironment, to water | Sulfite | 0.0044886 |  | Calculated value based on literature and estimates. In case of sulfur dioxide (SO2), part of the unreacted volume is released as sulfur dioxide into air and part is released as sulfite into wastewater. The efficiency of the waste water treatment plant (WWTP) is assumed to be 90% (according to EI as for nickel sulfate and manganese sulfate), i.e. 10% of the volume of sulfur on the inflow to the WWTP is released to the environment. 80.03 g/mol is the molar mass of sulfite (SO3); 64.04 g/mol is the molar mass of sulfur dioxide (SO2).
[7 empty] | ToEnvironment, to water | Sodium | 0.0013404 |  | Calculated value based on literature and estimates. In case of sodium hydroxide (NaOH), part of the unreacted volume is released as sodium ions as a part of wastewater. The efficiency of the waste water treatment plant (WWTP) is assumed to be 90% (according to EI as for nickel sulfate and manganese sulfate), i.e. 10% of the volume of sodium ions on the inflow to the WWTP is released to the environment. 22.99 g/mol is the molar mass of sodium (Na); 39.99 g/mol is the molar mass of sodium hydroxide (NaOH).
[7 empty] | ToEnvironment, to air | Nitrogen | 0.019 | kg | Calculated value. The amount of nitrogen released to air is equal to the amount of nitrogen entering the activity.
[7 empty] | ToEnvironment, to air | Water | 0.0014 | m3 | Calculated to ensure the water balance. In general, in the case of recirculating cooling systems, 77% of the water from the input evaporates to air. In case of once-through cooling systems, 4% of the water from the input evaporates to air. The process water has in the chemical industry an average evaporation rate of 20.5%. In the specific case of the Gendorf factory, the calculated evaporation rate based on the data published is 6.3%. This matches the qualitative information, that the majority of the cooling systems in Gendorf are once-through and that the amount of cooling water used is significantly higher than the amount of process water used (Gendorf, 2016, Umwelterklärung, www.gendorf.de).
[7 empty] | ToEnvironment, to water | Water | 0.0167 | m3 | Calculated based on literature data published by the industry (Gendorf, 2016, Umwelterklärung, www.gendorf.de). The amount of water released back to the environment consists of the amount of process water treated in the internal WWTP and then released back to the environment and the amount of cooling water released back to the environment.
[7 empty] | ByProduct/Waste | wastewater, average | 2.7e-06 | m3 | Calculated based on literature data published by the industry. This value is a 5-year average of data (2011 - 2015) published by the Gendorf factory (Gendorf, 2016, Umwelterklärung, www.gendorf.de), (Gendorf, 2015, Umwelterklärung, www.gendorf.de), (Gendorf, 2014, Umwelterklärung, www.gendorf.de). The amount of wastewater which is later on treated in the municipal WWTP per kg of chemical substance produced is calculated using literature data published by the Gendorf factory based in Germany, which is producing wide range of chemical substances. The factory produced 1657400 tonnes of chemical substances in the year 2015 (Gendorf, 2016, Umwelterklärung, www.gendorf.de) and 740000 tonnes of intermediate products. The amount of wastewater which is later on treated in the municipal WWTP in the year 2015 was 1200 tonnes (Gendorf, 2016, Umwelterklärung, www.gendorf.de). The resulting amount of wastewater is 2.7E-06 m3/kg of chemical product produced.

## NCA
Be aware: some cells may contain formula.
Battery component | original name | original amount | % | original unit | Source | comments to original inventory value/source | Type of Exchange | Ecoinvent Reference Product name | amount | Ecoinvent unit | Additional comment/remarks to final values
NCA battery pack | Battery pack | 100.1% |  | - | Dai et al., 2019 |  | ReferenceProduct | battery, Li-ion, NCA, rechargeable, prismatic | 1 | kg
| Battery jacket: Aluminium (97%) | 14.38% | 14.37% |  | Dai et al., 2019 |  | FromTechnosphere | aluminium, wrought alloy | 0.14366 | kg | For extrusion, wrought alloy aluminium is used: https://matmatch.com/learn/material/cast-wrought-aluminium (accessed 30.03.2020)
[7 empty] | FromTechnosphere | impact extrusion of aluminium, 1 stroke | 0.14366 | kg | Ref.1: Good battery enclosure designs using aluminium extrusions can simplify the assembly process and fixation of the individual battery modules (https://aluminiuminsider.com/aluminium-extrusions-are-winning-the-race-for-battery-enclosure-in-evs/. Accessed 27.03.2020) Ref.2: For mass production electric vehicles, the aluminum sheet design is more cost-effective than aluminum extrusion and casting-intense designs. (https://novelis.com/wp-content/uploads/2019/04/Novelis-Battery-Enclosure-Factsheet.pdf. Accessed 30.03.2020) According to an expert colleague, the best proxy would be "sheet rolling" + "deep drawing", as the starting material for deep drawing is a sheet. In Ecoinvent deep drawing is available only for steel. So it is suggested to use "impact extrusion of aluminium, 1 stroke" (more than one stroke -action of pressing with a hammer- is used generally to shape a deeper container, when the material would crack under the pressure impact of one single stroking).
| Battery jacket: Plastic (3%) | 0.4252% | 0.4247% |  | Dai et al., 2019 |  | FromTechnosphere | polyethylene, high density, granulate | 0.004247 | kg
[7 empty] | FromTechnosphere | injection moulding | 0.004247 | kg | https://www.epectec.com/batteries/battery-enclosure-design.html (Accessed 27.03.2020)
| Battery pack terminals: Copper (75%) | 0.06074% | 0.06067% |  | Dai et al., 2019 |  | FromTechnosphere | copper | 0.00060671 | kg
[7 empty] | FromTechnosphere | sheet rolling, copper | 0.00060671 | kg | tabs
| Battery pack terminals: plastic insulation (25%) | 0.02025% | 0.02022% |  | Dai et al., 2019 |  | FromTechnosphere | glass fibre reinforced plastic, polyamide, injection moulded | 0.00020224 | kg | from Lewrén 2019
| Module compression plates and straps: Steel | 0.6209% | 0.6202% |  | Dai et al. 2019 | internal fasteners | FromTechnosphere | reinforcing steel | 0.0062019 | kg
[7 empty] | FromTechnosphere | sheet rolling, steel | 0.0062019 | kg
| Coolant: ethylene glycol (50%) | 2.386% | 2.383% |  | Dai et al., 2019 | conventional cooling solution for batteries: ethylene glycol-water 50:50 (Ap, 1998) | FromTechnosphere | ethylene glycol | 0.02383 | kg
| Coolant: water (50%) | 2.386% | 2.383% |  | Dai et al., 2019 |  | FromTechnosphere | tap water | 0.02383 | kg
| Electronic parts: Battery pack heater | 0.1325% | 0.1324% |  | Dai et al., 2019 |  | FromTechnosphere | aluminium, wrought alloy | 0.001324 | kg | […] battery heaters utilize a heated tray from the engine coolant, under the battery. […] The battery heaters consists of lightweight aluminium heating plate, durable stainless coolant tubes and an optimal thermostatic control (https://www.arctic-fox.eu/products/battery-heater. Accessed 27.03.2020)
[7 empty] | FromTechnosphere | sheet rolling, aluminium | 0.001324 | kg | sheet rolling instead of extrusion, as this aluminium may include both heater plate and cooling tubes.
| Electronic parts: BMS | 2.684% | 2.681% |  | Dai et al., 2019 |  | FromTechnosphere | battery management system | 0.026811 | kg
| Electronic parts: Module interconnect | 0.4639% | 0.4634% |  | Dai et al., 2019 |  | FromTechnosphere | electronic component, passive, unspecified | 0.0046339 | kg
| Battery module | 5.723% | 5.717% |  | Dai et al. 2019 |  | FromTechnosphere | battery module packaging, Li-ion | 0.057166 | kg
| Battery cell | 70.83% | 70.75% |  |  |  | FromTechnosphere | battery cell, NCA, Li-ion | 0.70749
[7 empty] | FromTechnosphere | metal working factory | 1.6274e-09 | unit | Mapping as in Notter et al. 2010 for battery pack. Calculated based on: 40000 cells average annual production; 300 operationg days per year; 140 cells per pack; 143.38 kg pack (Table 1 in Dai et al. 2017); assumption of 50 years lifetime factory
| Electricity pack assembly | 0.001 | - | MJ/kg | PEFCR 2017 (excel) | It can be assumed that the energy consumption for pack assembly is negligible compared with that for cell production. (Dai et al. 2017) | FromTechnosphere | electricity, low voltage | 0.00027778 | kWh | conversion factor: 1 MJ = 0.277778 kwh. "For batter pack assembly, Dai et al. found that it was done manually in the factory they visited in China and they also noted that any energy used in the assembly step would be trivial compared to the energy used for the cell manufacturing (Dai, et al., 2017). If the assembly is automated or semi-automated, then the electricity required will not be very high." (IVL 2019)
Electronic parts: battery management system (BMS) | Battery Management System (BMS) | 1 |  | kg | Lewrén 2019; Ellingsen 2014 |  | ReferenceProduct | battery management system | 1 | kg
| BMB | 0.089 |  | kg | Lewrén 2019; Ellingsen 2014 |  | FromTechnosphere | printed wiring board, surface mounted, unspecified, Pb free | 0.089 | kg | "printed wiring board, surface mounted, unspecified, Pb free" from Notter et al. 2010, "printed wiring board, throughhole mounted, unspecified, Pb free" in Ellingsen et al. 2014 and Lewrén 2019 (this last ds has less impact than the one in Notter). PB free because of the Directive ROHS (Restriction of Hazardous Substances Directive). [...] Nowadays, virtually all electronic hardware is manufactured using surface mounted technology (http://www.jps-pcb.com/blog/through-hole-mounting-vs-surface-mount-technology.html. Accessed 02.04.2020)
| IBIS | 0.48 |  | kg | Lewrén 2019; Ellingsen 2014 |  | FromTechnosphere | integrated battery interface system | 0.48 | kg
| IBIS fastening: steel | 0.003 |  | kg | Lewrén 2019; Ellingsen 2014 |  | FromTechnosphere | steel, low-alloyed | 0.003 | kg | screws and plates
[5 empty] | Lewrén 2019; Ellingsen 2014 |  | FromTechnosphere | metal working, average for steel product manufacturing | 0.003 | kg
| High Voltage system | 0.3 |  | kg | Lewrén 2019; Ellingsen 2014 |  | FromTechnosphere | high voltage system | 0.3 | kg
| Low Voltage System | 0.13 |  | kg | Lewrén 2019; Ellingsen 2014 |  | FromTechnosphere | low voltage system | 0.13 | kg
[7 empty] | FromTechnosphere | electronic component factory | 2e-08 | unit | From Ellingsen 2014
Electronic parts: Integrated Battery Interface System (IBIS) | IBIS | 1 |  | kg | Lewrén 2019; Ellingsen 2014 |  | FromTechnosphere | integrated battery interface system | 1 | kg
| BMS_GLAND_O-RING (ABS) | 0.0002 |  | kg | Lewrén 2019; Ellingsen 2014 |  | FromTechnosphere | acrylonitrile-butadiene-styrene copolymer | 0.0002 | kg
| BMS printed circuit board | 0.11 |  | kg | Lewrén 2019; Ellingsen 2014 |  | FromTechnosphere | printed wiring board, surface mounted, unspecified, Pb free | 0.11 | kg | "printed wiring board, surface mounted, unspecified, Pb free" from Notter et al. 2010, "printed wiring board, throughhole mounted, unspecified, Pb free" in Ellingsen et al. 2014 and Lewrén 2019 (this last ds has less impact than the one in Notter). PB free because of the Directive ROHS (Restriction of Hazardous Substances Directive). [...] Nowadays, virtually all electronic hardware is manufactured using surface mounted technology (http://www.jps-pcb.com/blog/through-hole-mounting-vs-surface-mount-technology.html. Accessed 02.04.2020)
| BMS_FIRMWARE (Integrated circuit) | 1.7e-05 |  | kg | Lewrén 2019; Ellingsen 2014 |  | FromTechnosphere | integrated circuit, logic type | 1.7e-05 | kg
| Components, steel | 0.85 |  | kg | Lewrén 2019; Ellingsen 2014 |  | FromTechnosphere | steel, low-alloyed | 0.85 | kg | ideally screws and plates
| Production of steel products | 0.85 |  | kg | Lewrén 2019; Ellingsen 2014 |  | FromTechnosphere | metal working, average for steel product manufacturing | 0.85 | kg
| Connectors (clamp connection) | 0.021 |  | kg | Lewrén 2019; Ellingsen 2014 |  | FromTechnosphere | electric connector, wire clamp | 0.021 | kg
| Crimp housing (PET) | 0.0068 |  | kg | Lewrén 2019; Ellingsen 2014 |  | FromTechnosphere | polyethylene terephthalate, granulate, amorphous | 0.0068 | kg
| Standoffs, nylon part (nylon 6) | 0.0019 |  | kg | Lewrén 2019; Ellingsen 2014 |  | FromTechnosphere | nylon 6 | 0.0019 | kg
| Production of nylon and plastics | 0.0089 |  | kg | Lewrén 2019; Ellingsen 2014 |  | FromTechnosphere | injection moulding (GLO) | 0.0089 | kg
| Standoffs, brass part | 0.0057 |  | kg | Lewrén 2019; Ellingsen 2014 |  | FromTechnosphere | brass | 0.0057 | kg
| Production of bolt for micro stan | 0.0057 |  | kg | Lewrén 2019; Ellingsen 2014 |  | FromTechnosphere | casting, brass | 0.0057 | kg
[7 empty] | FromTechnosphere | electronic component factory | 2e-08 | unit | From Ellingsen 2014
Electronic parts: high voltage system | HV system | 1 |  |  | Lewrén 2019; Ellingsen 2014 |  | FromTechnosphere | high voltage system | 1 | kg
| Steel products | 0.0014 |  | kg | Lewrén 2019; Ellingsen 2014 |  | FromTechnosphere | steel, low-alloyed | 0.0014 | kg
| Production of steel products | 0.0014 |  | kg | Lewrén 2019; Ellingsen 2014 |  | FromTechnosphere | metal working, average for steel product manufacturing | 0.0014 | kg
| HVC (i.e. High-Voltage Contactors) and lid (aluminium) | 0.12 |  | kg | Lewrén 2019; Ellingsen 2014 |  | FromTechnosphere | aluminium, wrought alloy | 0.12 | kg
| Production of aluminum products | 0.12 |  | kg | Lewrén 2019; Ellingsen 2014 |  | FromTechnosphere | metal working, average for aluminium product manufacturing | 0.12 | kg
| Clips & fasteners (nylon 66) | 0.044 |  | kg | Lewrén 2019; Ellingsen 2014 |  | FromTechnosphere | nylon 6-6 | 0.044 | kg
| Neoprene gasket (synthetic rubber) | 0.0036 |  | kg | Lewrén 2019; Ellingsen 2014 |  | FromTechnosphere | synthetic rubber | 0.0036 | kg
| Plastic (PET) | 0.057 |  | kg | Lewrén 2019; Ellingsen 2014 |  | FromTechnosphere | polyethylene terephthalate, granulate, amorphous | 0.057 | kg
| Intermodule Fuse (copper) | 0.27 |  | kg | Lewrén 2019; Ellingsen 2014 |  | FromTechnosphere | copper | 0.27 | kg | Lewrén 2019: Copper Wire Mix + metal working, average for copper product manufacturing
| Production of copper for fuse | 0.27 |  | kg | Lewrén 2019; Ellingsen 2014 |  | FromTechnosphere | metal working, average for copper product manufacturing | 0.27 | kg
| Intermodule Fuse (polypropylene sulfide) | 0.032 |  | kg | Lewrén 2019; Ellingsen 2014 |  | FromTechnosphere | polyphenylene sulfide | 0.032 | kg
| Intermodule Fuse (tin) | 0.016 |  | kg | Lewrén 2019; Ellingsen 2014 |  | FromTechnosphere | tin | 0.016 | kg
| Production of tin product | 0.016 |  | kg | Lewrén 2019; Ellingsen 2014 |  | FromTechnosphere | metal working, average for metal product manufacturing | 0.016 | kg
| Cables | 0.45 |  | kg | Lewrén 2019; Ellingsen 2014 |  | FromTechnosphere | cable, ribbon cable, 20-pin, with plugs | 0.45 | kg
| Production of plastic products | 0.1366 |  | kg | Lewrén 2019; Ellingsen 2014 |  | FromTechnosphere | injection moulding (GLO) | 0.1366 | kg
[7 empty] | FromTechnosphere | electronic component factory | 2e-08 | unit
Electronic parts: low voltage system | LV system | 1 |  | kg | Lewrén 2019; Ellingsen 2014 |  | FromTechnosphere | low voltage system | 1 | kg
| Clips (nylon 66) | 0.029 |  | kg | Lewrén 2019; Ellingsen 2014 |  | FromTechnosphere | nylon 6 | 0.029 | kg
| Production of clips | 0.029 |  | kg | Lewrén 2019; Ellingsen 2014 |  | FromTechnosphere | injection moulding (GLO) | 0.029 | kg
| Harnesses (electronic components) | 0.97 |  | kg | Lewrén 2019; Ellingsen 2014 |  | FromTechnosphere | electronic component, passive, unspecified | 0.97 | kg
[7 empty] | FromTechnosphere | electronic component factory | 2e-08 | unit
NCA battery module (only packaging) | Battery module | 5.723% |  | - | Dai et al., 2019 |  | FromTechnosphere | battery module packaging, Li-ion | 1 | kg
| Module terminal: Copper (80%) | 0.2902% | 5.071% |  | Dai et al., 2019 |  | FromTechnosphere | copper | 0.050708 | kg | tabs
[7 empty] | FromTechnosphere | sheet rolling, copper | 0.050708 | kg
| Module terminal: plastic insulation (20%) | 0.07424% | 1.297% |  | Dai et al., 2019 |  | FromTechnosphere | glass fibre reinforced plastic, polyamide, injection moulded | 0.012972 | kg | from Lewrén 2019
| Module enclosure: Aluminium | 2.026% | 35.39% |  | Dai et al., 2019 |  | FromTechnosphere | aluminium, wrought alloy | 0.35392 | kg | As for battery pack. For extrusion, wrought alloy aluminium is used: https://matmatch.com/learn/material/cast-wrought-aluminium (accessed 30.03.2020)
[7 empty] | FromTechnosphere | impact extrusion of aluminium, 1 stroke | 0.35392 | kg | Same as for pack enclosure. See above
| Spacer for gas release: polyethylene | 0.1215% | 2.123% |  | Dai et al., 2019 | RWTH, 2019b: Plastic plates or foils are used for heat dissipation and electrical insulation, which prevent heat transfer and current flow between the cells | FromTechnosphere | polyethylene, high density, granulate | 0.021226 | kg
[7 empty] | FromTechnosphere | extrusion, plastic film | 0.021226 | kg
| Heat conductor: Aluminium | 2.456% | 42.91% |  | Dai et al., 2019 |  | FromTechnosphere | aluminium, wrought alloy | 0.42909 | kg
[7 empty] | FromTechnosphere | sheet rolling, aluminium | 0.42909 | kg
| Electronics part | 0.7559% | 13.21% |  | Dai et al., 2019 |  | FromTechnosphere | electronic component, passive, unspecified | 0.13208 | kg
[7 empty] | FromTechnosphere | metal working factory | 4.58e-10 | unit | The module packaging is assumed to be produced in a metal working factory, Default amount for metal working factory, from Steiner & Frischknecht (2007)
| Energy module assembly | - | - | kWh |  | not available |  |  | -
NCA battery cell | NCA cell | 70.83% |  |  | Dai et al., 2019 |  | ReferenceProduct | battery cell, NCA, Li-ion | 1 | kg
| electrolyte | 10.51% | 14.84% |  | Dai et al., 2018a/2019a |  | FromTechnosphere | electrolyte, for Li-ion battery | 0.14836 | kg
| separator | 1.306% | 1.844% |  | Dai et al., 2018a/2019a |  | FromTechnosphere | battery separator | 0.018443 | kg
| anode paste | 16.34% | 23.06% |  | Dai et al., 2018a/2019a; RWTH 2019a (internal composition) | 63.66% anode paste; 36.34% current collector | FromTechnosphere | anode, graphite, for lithium-ion battery | 0.23064 | kg
| Cu current collector | 9.326% | 13.17% |  |  |  | FromTechnosphere | copper collector foil, for Li-ion battery | 0.13166
| cathode paste | 26.48% | 37.38% |  |  | Original in Dai et al. 2018a: 85.96% cathode paste; 14.04% Al current collector. Adjusted to 93% cathode paste and 7% Al foil(s) according to EmpaDü battery experts. --> same share as for NMC111; see values in column J for final values. | FromTechnosphere | cathode, NCA, for lithium-ion battery | 0.37381 | kg
| Al current collector | 1.993% | 2.814% |  |  |  | FromTechnosphere | aluminium collector foil, for Li-ion battery | 0.028136
| cell container: plastic PET | 0.2092% | 0.2954% |  | Dai et al., 2019 | external layer, as described Herrmann 2014 | FromTechnosphere | polyethylene terephthalate, granulate, amorphous | 0.0029538 | kg
[7 empty] | FromTechnosphere | extrusion, plastic film | 0.0029538 |  | (process for envelope, according to Notter et al. 2010)
| cell container: plastic PP | 0.09071% | 0.1281% |  | Dai et al., 2019 | internal layer, as described in Herrmann 2014 | FromTechnosphere | polypropylene, granulate | 0.0012806 | kg
[7 empty] | FromTechnosphere | extrusion, plastic film | 0.0012806 |  | (process for envelope, according to Notter et al. 2010)
| cell container: aluminium | 1.342% | 1.895% |  | Dai et al., 2019 | external case (prismatic cell, according to Dai et al. 2019) | FromTechnosphere | aluminium, wrought alloy | 0.01895 | kg
[7 empty] | FromTechnosphere | sheet rolling, aluminium | 0.01895
| cell container: aluminium positive terminal | 0.7626% | 1.077% |  | Dai et al., 2019 |  | FromTechnosphere | aluminium, wrought alloy | 0.010767 | kg
[7 empty] | FromTechnosphere | sheet rolling, aluminium | 0.010767 |  | (process for tab, according to Notter et al. 2010)
| cell container: copper negative terminal | 2.479% | 3.5% |  | Dai et al., 2019 |  | FromTechnosphere | copper | 0.034997 | kg | from copper production, primary. No distinction between primary and secondary copper here nor in EI
[7 empty] | FromTechnosphere | sheet rolling, copper | 0.034997 | kg | (process for tab, according to Notter et al. 2010)
| Electricity for cell assembly (dry room: stacking, welding, electrode filling, cell closing) | 7-26 |  | MJ/kWh cell | Dai et al. 2017 |  | FromTechnosphere | electricity, medium voltage | 1.0267 | kWh
| Heat/steam from natural gas for cell assembly (dry room: stacking, welding, electrode filling, cell closing) | 56-71 |  | MJ/kWh cell | Dai et al. 2017 | The steam use is converted into natural gas consumption (Dai et al. 2018a). According to GREET 2018 excel, an industrial boiler is used (380 kW). Industrial boiler systems are used for heating with hot water or steam in industrial process applications. (https://www.epa.gov/sites/production/files/2015-12/documents/iciboilers.pdf) | FromTechnosphere | Heat, district or industrial, natural gas | 14.2247 | MJ
| cell forming & charging | 5.2 |  | MJ/kWh cell | Dai et al. 2019 (SI + manuscript) |  | FromTechnosphere | electricity, medium voltage | 0.32357 | kWh | conversion factor: 1 MJ = 0.277778 kwh.
[7 empty] | FromTechnosphere | chemical factory, organics | 4e-10 | unit
electrolyte | electrolyte | 10.51% |  |  | Dai et al. 2019 | 10.5% refers to the amount of electrolyte in a battery pack. Composition of electrolyte confirmed by Solvionic products (2019); in line with IVL 2017, where electrolyte is 9-12% at pack level. IVL 2019 refer to Dai 2018/2019 and PEFCR | ReferenceProduct | electrolyte, for Li-ion battery | 1 | kg
[7 empty] | FromTechnosphere | chemical factory, organics | 4e-10 | unit
[7 empty] | FromTechnosphere | electricity, medium voltage | 0.416 | kWh | Ecoinvent standard value for chemical default modelling
| lithium hexafluorophosphate | 1.344% | 12.79% |  | Dai et al. 2019; Solvionic 2019 | 12% of electrolyte in one pack. The original % from Dai et al. 2018a/2019 has been adjusted to include VC in the solution. | FromTechnosphere | lithium hexafluorophosphate | 0.12786 | kg
| ethylene carbonate | 4.454% | 42.39% |  | Dai et al. 2019; Solvionic 2019 | EC:DMC 1:1; 42.5% of electrolyte | FromTechnosphere | ethylene carbonate | 0.42389 | kg
| dimethyl carbonate | 4.454% | 42.39% |  | Dai et al. 2019; Solvionic 2019 | EC:DMC 1:1; 42.5% of electrolyte | FromTechnosphere | dimethyl carbonate | 0.42389 | kg
| vinyl carbonate (additive) | 0.2559% | 2.435% |  | Dai et al. 2019; Solvionic 2019 |  | FromTechnosphere | vinyl carbonate | 0.024355 | kg | the inventory based on the procedure described in Hischier et al. (2005) is reported below.
Vinyl carbonate (formula: C3H2O3) | vinylene carbonate | 1 |  | kg |  | Default modelling procedure of chemicals in ecoinvent, based on Hischier et al. 2005 | Reference product | vinyl carbonate | 1 | kg | Vinylene carbonate is an important intermediate for the synthesis of pharmaceuticals, plant protection agents, polymers, especially for lacquers, and various other chemicals. One important use of vinylene carbonate is as an additive to solutions for batteries, especially for lithium ion batteries. [...] Ethylene carbonate has been commonly used as starting material for vinylene carbonate, […] in reaction with chlorine. In the first stage, monochlorethylene carbonate is produced in a UV-initiated photochlorination reaction with chlorine or sulfuryl chloride at 60-70 °C in bulk. In the second stage, monochlorethylene is converted in a dehydrochlorination reaction (e.g. with triethylamine) at 40-60 °C into vinylene carbonate. (Wikipedia 2019, based on Seifert et al. 2002). Production of VC is described also here: https://pubs.acs.org/doi/pdf/10.1021/ja01619a032 Typical yields of isolated vinylene carbonate are within the range of from 50 to 80%, specifically 60 to 70%, based on the amount of monochloroethylene carbonate employed in the elimination step (https://worldwide.espacenet.com/patent/search/family/040044117/publication/US2009082586A1?q=pn%3DUS8022231) Complete reaction (2 steps summarized in one): C3H4O3 + Cl2 + NC6H15 --> C3H2O3 + HCl + Cl (-) + NC6H16 (+)
[7 empty] | FromTechnosphere | triethyl amine | 1.2383 | kg | Stoichiometric calculation, based on molecular weight of triethyl amine (NC6H15) in final product vinylene carbonate (C3H2O3), and 95% reaction efficiency. NC6H15 = 101.19 g/mol; C3H2O3 =86.02 g/mol --> X= (101.19)*(1/process_efficiency)*1/86.02
[7 empty] | FromTechnosphere | ethylene carbonate | 1.0774 | kg | Stoichiometric calculation, based on molecular weight of ethylene carbonate (C3H4O3) in final product vinylene carbonate (C3H2O3), and 95% reaction efficiency. C3H4O3 =88.04 g/mol; C3H2O3 =86.02 g/mol --> (88.04 : 86.02= X : 1 ) /0.95 . X= (88.04)*(1/process_efficiency)*1/86.02
[7 empty] | FromTechnosphere | chlorine, liquid | 0.86741 | kg | Stoichiometric calculation, based on molecular weight of Cl2 in C3H2O3 and 95% reaction efficiency. Cl2= 70.9 g/mol; C3H2O3 =86.04 g/mol --> (70.9 : 86.04= X : 1 ) /0.95 . X= 70.9*(1/process_efficiency)*1/86.04
[7 empty] | ToEnvironment, to water | hydrochloric acid | 0.44616 | kg | Hydrogen chloride inevitably evolving as a by-product favors the formation of unwanted chlorinated decomposition products of ethylene carbonate… (Lerm et al. 2011). HCl = 36.46 g/mol.
[7 empty] | ToEnvironment, to water | Triethyl ammonium | 1.2506 | kg | Stoichiometric calculation, based on molecular weight of triethyl ammonium (NC6H16+) in final product vinyl carbonate (C3H2O3), and 95% reaction efficiency. NC6H16+= 102.2 g/mol; C3H2O3 =86.02 g/mol
[7 empty] | ToEnvironment | Chloride, to water | 0.4338 | kg | Stoichiometric calculation, based on molecular weight of chloride (Cl-) in final product vinyl carbonate (C3H2O3), and 95% reaction efficiency. Cl = 35.45 g/mol; C3H2O3 =86.02 g/mol
[7 empty] | ByProduct/Waste | municipal solid waste, sanitary landfill treatment | 0.50059 | kg | Calculated to obtain mass balance, due to not full efficiency of the reaction and disposal of unreacted substances.
[7 empty] | FromTechnosphere | tap water | 0.026 | kg | Calculated based on literature data published by the industry. This value is a 5-year average of data (2011 - 2015) published by the Gendorf factory (Gendorf, 2016, Umwelterklärung, www.gendorf.de), (Gendorf, 2015, Umwelterklärung, www.gendorf.de), (Gendorf, 2014, Umwelterklärung, www.gendorf.de). The amount of tap water per kg of chemical substance produced is calculated using literature data published by the Gendorf factory based in Germany producing a wide range of chemical substances. The factory produced 1657400 tonnes of chemical substances in the year 2015 (Gendorf, 2016, Umwelterklärung, www.gendorf.de) and 740000 tonnes of intermediate products. The amount of tap water consumed in the year 2015 was 55100 tonnes (Gendorf, 2016, Umwelterklärung, www.gendorf.de). The resulting amount of tap water is 0.023kg/kg of chemical product produced. The 5-year average (2011 - 2015, weighted by production volume) is then 0.026kg/kg.
[7 empty] | FromTechnosphere | chemical factory, organics | 4e-10 | unit | Calculated based on literature data published by the industry. For this activity, no information was readily available concerning infrastructure and land-use. Therefore, the infrastructure is estimated based on data from two chemical factories, the BASF site of Ludwigshafen and the chemical factory in Gendorf (which are both located in Germany), which produce a wide range of chemical substances. Based on this data, the following assumptions are made: the built area amounts to about 4.2 ha, the plant has an average output of 50'000 t/a and a lifespan of fifty years. The estimated infrastructure amount is therefore 4.00 E-10 units per kg of produced chemical. References: Althaus H.-J., Chudacoff M., Hischier R., Jungbluth N., Osses M. and Primas A. (2007) Life Cycle Inventories of Chemicals. ecoinvent report No. 8, v2.0. EMPA Dübendorf, Swiss Centre for Life Cycle Inventories, Dübendorf, CH. Gendorf (2000) Umwelterklärung 2000, Werk Gendorf. Werk Gendorf, Burgkirchen.om ecoinvent)
[7 empty] | FromTechnosphere | electricity, medium voltage | 0.416 | kWh | Calculated based on literature data published by the industry. This value is a 5-year average of data (2011 - 2015) published by the Gendorf factory (Gendorf, 2016, Umwelterklärung, www.gendorf.de), (Gendorf, 2015, Umwelterklärung, www.gendorf.de), (Gendorf, 2014, Umwelterklärung, www.gendorf.de). The amount of electricity per kg of chemical substance produced is calculated using literature data published by the Gendorf factory based in Germany producing a wide range of chemical substances. The factory produced 1657400 tonnes of chemical substances in the year 2015 (Gendorf, 2016, Umwelterklärung, www.gendorf.de) and 740000 tonnes of intermediate products. The amount of electricity consumed in the year 2015 was 3498800 GJ (Gendorf, 2016, Umwelterklärung, www.gendorf.de). The resulting amount of electricity is 0.406kWh/kg (year 2015) of chemical product produced. The 5 year average (2011 - 2015, weighted by production volume) is then 0.416kWh/kg. Cross-reference: The amount of chemicals produced (excluding intermediate products) in the EU-28 in the year 2011 was 327 million tonnes (Eurostat, http://ec.europa.eu/eurostat/statistics-explained/index.php/Chemicals_production_statistics, accessed 20170126). The chemical and petrochemical industry sector consumed 2.33 EJ of energy in 2011 (European Commission - Joint Research Centre, 2014, BAT on Common Waste water and Waste Gas Treatment/Management Systems in the Chemical Sector). The resulting energy (both heat and electricity) consumed per kg of chemicals produced in 2011 is thus 7.13 MJ/kg. This is higher than the value calculated using data published by Gendorf – 3.85 MJ/kg, but that is to be expected as the intermediate products are not accounted for.
[7 empty] | FromTechnosphere | heat, district or industrial, natural gas | 2.35 | MJ | Calculated based on literature data published by the industry. This value is a 5-year average of data (2011 - 2015) published by the Gendorf factory (Gendorf, 2016, Umwelterklärung, www.gendorf.de), (Gendorf, 2015, Umwelterklärung, www.gendorf.de), (Gendorf, 2014, Umwelterklärung, www.gendorf.de). The amount of heat used per kg of chemical substance produced is calculated using literature data published by the Gendorf factory based in Germany producing a wide range of chemical substances. The factory produced 1657400 tonnes of chemical substances in the year 2015 (Gendorf, 2016, Umwelterklärung, www.gendorf.de) and 740000 tonnes of intermediate products. The amount of heat (externaly sourced steam and internally generated heat) in the year 2015 was 523500 GJ (Gendorf, 2016, Umwelterklärung, www.gendorf.de). The resulting amount of heat is 2.24MJ/kg of chemical product produced. The 5-year average (2011 - 2015, weighted by production volume) is then 2.35MJ/kg. Cross-reference: The amount of chemicals produced (excluding intermediate products) in the EU-28 in the year 2011 was 327 million tonnes (Eurostat, http://ec.europa.eu/eurostat/statistics-explained/index.php/Chemicals_production_statistics, accessed 20170126). The chemical and petrochemical industry sector consumed 2.33 EJ of energy in 2011 (European Commission - Joint Research Centre, 2014, BAT on Common Waste water and Waste Gas Treatment/Management Systems in the Chemical Sector). The resulting energy (both heat and electricity) consumed per kg of chemicals produced in 2011 is thus 7.13 MJ/kg. This is higher than the value calculated using data published by Gendorf – 3.85 MJ/kg, but that is to be expected as the intermediate products are not accounted for.
[7 empty] | FromTechnosphere | nitrogen, liquid | 0.019 | kg | Calculated based on literature data published by the industry. This value is a 5-year average of data (2011 - 2015) published by the Gendorf factory (Gendorf, 2016, Umwelterklärung, www.gendorf.de), (Gendorf, 2015, Umwelterklärung, www.gendorf.de), (Gendorf, 2014, Umwelterklärung, www.gendorf.de). The amount of nitrogen used per kg of chemical substance produced is calculated using literature data published by the Gendorf factory based in Germany producing a wide range of chemical substances. The factory produced 1657400 tonnes of chemical substances in the year 2015 (Gendorf, 2016, Umwelterklärung, www.gendorf.de) and 740000 tonnes of intermediate products. The reported amount of nitrogen used in 2015 was 33512400 Nm3 (Gendorf, 2016, Umwelterklärung, www.gendorf.de). One Nm3 of nitrogen is equal to 1.2506 kg. The resulting amount of nitrogen - the 5-year average (2011 - 2015, weighted by production volume) is then 0.019kg/kg. Nitrogen is mainly used during production of chemicals for so called "blanketing". Blanketing is the process of applying gas to the vapour space of a container or vessel in order to control its composition.
[7 empty] | FromEnvironment | Water, cooling, unspecified natural origin | 0.0164 | m3 | Calculated based on literature data published by the industry. This value is a 5-year average of data (2011 - 2015) published by the Gendorf factory (Gendorf, 2016, Umwelterklärung, www.gendorf.de), (Gendorf, 2015, Umwelterklärung, www.gendorf.de), (Gendorf, 2014, Umwelterklärung, www.gendorf.de). The amount of water for cooling extracted per kg of chemical substance produced is calculated using literature data published by the Gendorf factory based in Germany producing a wide range of chemical substances. The factory produced 1657400 tonnes of chemical substances in the year 2015 (Gendorf, 2016, Umwelterklärung, www.gendorf.de) and 740000 tonnes of intermediate products. The reported amounts of water extracted as ground water and surface water (river) are assumed to be used entirely for cooling purposes.
[7 empty] | FromEnvironment | Water, river | 0.00086 | m3 | Calculated based on literature data published by the industry. This value is a 5-year average of data (2011 - 2015) published by the Gendorf factory (Gendorf, 2016, Umwelterklärung, www.gendorf.de), (Gendorf, 2015, Umwelterklärung, www.gendorf.de), (Gendorf, 2014, Umwelterklärung, www.gendorf.de). The amount of ground water and surface water (river) extracted per kg of chemical substance produced is calculated using literature data published by the Gendorf factory based in Germany producing a wide range of chemical substances. The factory produced 1657400 tonnes of chemical substances in the year 2015 (Gendorf, 2016, Umwelterklärung, www.gendorf.de) and 740000 tonnes of intermediate products. The amount of ground water and surface water (river) extracted in the year 2015 was 19950000 tonnes and 21488100 tonnes (Gendorf, 2016, Umwelterklärung, www.gendorf.de).
[7 empty] | FromEnvironment | Water, well, in ground | 0.00083 | m3 | Calculated based on literature data published by the industry. This value is a 5-year average of data (2011 - 2015) published by the Gendorf factory (Gendorf, 2016, Umwelterklärung, www.gendorf.de), (Gendorf, 2015, Umwelterklärung, www.gendorf.de), (Gendorf, 2014, Umwelterklärung, www.gendorf.de). The amount of ground water and surface water (river) extracted per kg of chemical substance produced is calculated using literature data published by the Gendorf factory based in Germany producing a wide range of chemical substances. The factory produced 1657400 tonnes of chemical substances in the year 2015 (Gendorf, 2016, Umwelterklärung, www.gendorf.de) and 740000 tonnes of intermediate products. The amount of ground water and surface water (river) extracted in the year 2015 was 19950000 tonnes and 21488100 tonnes (Gendorf, 2016, Umwelterklärung, www.gendorf.de).
[7 empty] | ToEnvironment, to air | Nitrogen | 0.019 | kg | Calculated value. The amount of nitrogen released to air is equal to the amount of nitrogen entering the activity.
[7 empty] | ToEnvironment, to air | Water | 0.0014 | m3 | Calculated to ensure the water balance. In general, in the case of recirculating cooling systems, 77% of the water from the input evaporates to air. In case of once-through cooling systems, 4% of the water from the input evaporates to air. The process water has in the chemical industry an average evaporation rate of 20.5%. In the specific case of the Gendorf factory, the calculated evaporation rate based on the data published is 6.3%. This matches the qualitative information, that the majority of the cooling systems in Gendorf are once-through and that the amount of cooling water used is significantly higher than the amount of process water used (Gendorf, 2016, Umwelterklärung, www.gendorf.de).
[7 empty] | ToEnvironment, to water | Water | 0.0167 | m3 | Calculated based on literature data published by the industry (Gendorf, 2016, Umwelterklärung, www.gendorf.de). The amount of water released back to the environment consists of the amount of process water treated in the internal WWTP and then released back to the environment and the amount of cooling water released back to the environment.
[7 empty] | ByProduct/Waste | wastewater, average | 2.7e-06 | m3 | Calculated based on literature data published by the industry. This value is a 5-year average of data (2011 - 2015) published by the Gendorf factory (Gendorf, 2016, Umwelterklärung, www.gendorf.de), (Gendorf, 2015, Umwelterklärung, www.gendorf.de), (Gendorf, 2014, Umwelterklärung, www.gendorf.de). The amount of wastewater which is later on treated in the municipal WWTP per kg of chemical substance produced is calculated using literature data published by the Gendorf factory based in Germany, which is producing wide range of chemical substances. The factory produced 1657400 tonnes of chemical substances in the year 2015 (Gendorf, 2016, Umwelterklärung, www.gendorf.de) and 740000 tonnes of intermediate products. The amount of wastewater which is later on treated in the municipal WWTP in the year 2015 was 1200 tonnes (Gendorf, 2016, Umwelterklärung, www.gendorf.de). The resulting amount of wastewater is 2.7E-06 m3/kg of chemical product produced.
[7 empty] | ToEnvironment | BOD5, Biological Oxygen Demand | 0.42161 |  | Calculated according to Frischknecht et al. 2005
[7 empty] | ToEnvironment | COD, Chemical Oxygen Demand | 0.42161
[7 empty] | ToEnvironment | DOC, Dissolved Organic Carbon | 0.11152
[7 empty] | ToEnvironment | TOC, Total Organic Carbon | 0.11152
Separator, single layer, coated, PE granulate & extrusion | ReferenceProduct | separator, multi layer, coated | 1 | kg |  |  | ReferenceProduct | separator, multi layer, coated | 1 | kg
[7 empty] | FromTechnosphere | polyethylene granulate, high density | 0.351 | kg | Amount from Notter et al. (2010). Fleece replaced by PE granulate & extrusion, as considered better proxies by expert judgements (project partners, battery experts.)
[7 empty] | FromTechnosphere | extrusion, plastic film | 0.351 | kg | Amount from Notter et al. (2010). Fleece replaced by PE granulate & extrusion, as considered better proxies by expert judgements (project partners, battery experts.)
[7 empty] | FromTechnosphere | silica sand | 0.218 | kg
[7 empty] | FromTechnosphere | acetone, liquid | 0.0144 | kg
[7 empty] | FromTechnosphere | hexafluoroethane | 0.0262 | kg
[7 empty] | FromTechnosphere | phthalic anhydride | 0.291 | kg
[7 empty] | FromTechnosphere | polyvinylfluoride (proxy for PVDF) | 0.192 | kg
[7 empty] | FromTechnosphere | chemical factory, organics | 4e-10 | unit
[7 empty] | FromTechnosphere | electricity, medium voltage | 0.002 | kWh
[7 empty] | FromTechnosphere | heat, district or industrial, natural gas | 0.193 | MJ
[7 empty] | FromTechnosphere | residue from shredder fraction from manual dismantling | -0.0539 | kg
[7 empty] | ToEnvironment | Acetone | 0.0144 | kg
| anode | 25.66% |  | kg | Dai et al. 2019 |  | ReferenceProduct | anode, graphite, for lithium-ion battery | 1 | kg
anode paste/slurry | synthetic graphite | 14.7% |  | kg | Dai et al., 2019 | The original internal composition from Dai et al. 2018a has been firstly adapted based on Dai et al. (2019), then has been adjusted based on the knowledge from EmpaDü battery experts, to account for carbon black and Si-coating. Adapted anode without Cu foil: 92% graphite, 1% CB, 3% CMC, 2% SBR, 2% Silicon coating. | FromTechnosphere | graphite, synthetic, for Li-ion battery | 0.92 | kg
| carboxymethyl cellulose |  |  | kg |  |  | FromTechnosphere | carboxymethyl cellulose, powder | 0.03 | kg
| carbon black |  |  | kg |  |  | FromTechnosphere | carbon black | 0.01 | kg
| styrene butadiene |  |  | kg |  |  | FromTechnosphere | latex | 0.02 | kg
| water, deionised | 0.96-1 |  | kg/kg anode | Philippot et al., 2019a | 0.96 kg per kg of Si/graphite anode (Philippot et al. 2019a); 1 kg per kg graphite anode (Cerdas et al., 2019); | FromTechnosphere | water, deionised | 0.96 | kg
| energy for electrode drying, from steam, from natural gas | 56-71 |  | MJ/kWh | Dai et al. 2017 | The steam use is converted into natural gas consumption (Dai et al. 2018a). According to GREET 2018 excel, a small industrial boiler is used. Industrial boiler systems are used for heating with hot water or steam in industrial process applications. (https://www.epa.gov/sites/production/files/2015-12/documents/iciboilers.pdf) | FromTechnosphere | Heat, district or industrial, natural gas | 8.2776 | MJ | According to Pettinger & Dong 2016, the energy demand for anode drying (water) is 50% less than energy demand for cathode drying (NMP) (based on primary data for generic Li-ion battery in residential solar system); according to susarla et al. 2018, although the energy required for heating and evaporation will be higher for water, as it evaporates faster than NMP, the overall energy required for the drying will be lower for water - nearly 10 times less overall drying energy per kg of solvent (based on a model). ASSUMPTION: We consider on average 30% less energy demand...
| electricity for mixing, cutting and calendaring | 0.331 |  | kWh/ cell | Pettinger & Dong 2016 | The original value refers to a 40 Ah, 3.7 V Li-ion cell in residential photovoltaic systems. | FromTechnosphere | electricity, medium voltage | 0.501 | kWh | Scaling from Pettinger & Dong, 2016. Summing slurry preparation, slitting and calendaring for cathode, in terms of kWh electricity per cell. Original value referred to a 40 Ah, 3.7 V generic Li-ion battery. See "info energy" sheet for data overview. The same approach and data are applied to anode.
[7 empty] | ByProduct/Waste | Wastewater | 0.00096 | m3 | calculated value to obtain mass balance with input water.
[7 empty] | FromTechnosphere | chemical factory, organics | 4e-10 | unit
(Si coating for anode) | silicon |  | 2% | kg | Philippot et al., 2019a; Schmuch et al. 2018 |  | FromTechnosphere | Silicon, metallurgical grade | 0.02 | kg
copper current collector | copper foil | 14.83 | 100% | kg | Dai et al. 2019 |  | FromTechnosphere | copper collector foil, for Li-ion battery | 1 | kg
[7 empty] | FromTechnosphere | copper | 1 | kg
[7 empty] | FromTechnosphere | sheet rolling, copper | 1 | kg
[7 empty] | ByProduct/Waste | spent solvent mixture | 0.53588 | kg | Calculated value to obtain mass balance. Disposal of NaOH and H2SO4 used in the pretreatment of the aluminium foil.
[7 empty] | FromTechnosphere | metal working factory | 4.58e-10 | unit | Standard value EI, also as in Ellingsen 2014
[7 empty] | FromTechnosphere | sodium hydroxide, without water, in 50% solution state | 0.33079 | kg | As for Aluminium foil, similar amount per kg metal. To neutralize H2SO4, NaOH is used. This is a calculated value, based on stoichiometric calculation, following the reaction 2NaOH + H2SO4 = Na2SO4 + H2O. Therefore 1 kg NaOH is neutralized with 0.62 kg H2SO4. NaOH = 39.99 g/mol; H2SO4 = 99.036 g/mol
| sulfuric acid for pretreatment of copper foil (as in Notter et al. 2010) | [5 empty] | FromTechnosphere | sulfuric acid | 0.20509 | kg | As for Aluminium foil, similar amount per kg metal.
synthetic graphite | synthetic graphite | 1 |  | ton |  |  | ReferenceProduct | synthetic graphite, battery grade | 1 | kg | Dunn et al. 2015: The production is assumed to be based in China. Indeed, In 2016, the global Synthetic Graphite market is led by China, capturing about 31% of global Synthetic Graphite production. USA is the second largest country market with about 16% global Share. Japan is followed by 15% while Europe and India take about 12% respectively in 2016. (Accessed 10.06.2020, https://www.wrcbtv.com/story/41576458/synthetic-graphite-market-development-status-2020-global-industry-demand-industry-news-business-updates-by-size-share-sales-revenue-forecast-by-2026). Starting material information are 80% petroleum coke, and 20% coal tar pitch, as reported by a synthetic graphite manufacturer.
| pet coke | 0.96 |  | ton | GREET2019 model; Dunn et al. 2015 |  | FromTechnosphere | petroleum coke | 0.96 | kg | 80% petroleum coke (assumed 90% carbon content); production process has an efficiency rate of 83% (Dunn et al. 2015) --> 0.8*(1/0.83)=0.96
| coal tar pitch | 0.24 |  | ton | GREET2019 model; Dunn et al. 2015 |  | FromTechnosphere | coal tar | 0.24 | kg | 20% coal tar pitch; production process has an efficiency rate of 83% (Dunn et al. 2015) --> 0.2*(1/0.83)=0.24 Coal-tar pitch is a thick black liquid that remains after the distillation of coal tar. We use coal tar as a proxy for coal tar pitch. (Possible lower impact due to not accounting for distillation process requirements, e.g. heat, emissions,.)
[7 empty] | FromEnvironment, air | oxygen | 0.31786 | kg | calculated value to obtain mass balance. It represents the oxygen amount in CO2 emission. Calculated based on atomic weight ratio.
| natural gas | 5.148 |  | mmBtu/ton | GREET2019 model; Dunn et al. 2015 |  | FromTechnosphere | Heat, district or industrial, natural gas | 5.4314 | MJ | conversion factor: 1 mmBTU = 1,055.055853 MJ. Notes from Dunn et al. 2015: The baking furnace is fueled by natural gas. Efficiency is assumed to be 25%. Based on thermodynamic calculation, considering the specific heat of graphite at different temperatures: 0.69 kJ/(kg.K) at 20°C, and 2.23 kJ/(kg.K) at 2800°C. Heat consumption value in line with Majeau Bettez et al. 2011 (carbon anode baking: 4.85 MJ/kg). To be noted that the energy consumption estimated for the baking process could be on the higher end, due to the use of the specific heat of graphite as a substitute for that of coke and pitch, which is reported lower. No reliable variable specific heat data was available for coke and pitch.
| electricity | 13.93 |  | mmBtu/ton | GREET2019 model; Dunn et al. 2015 |  | FromTechnosphere | electricity, medium voltage | 4.0825 | kWh | conversion factor: 1 mmBTU = 293.07107 kWh. The graphitization furnace is electric.
[7 empty] | FromTechnosphere | chemical factory, organics | 4e-10 | unit | standard value in Ecoinvent --> Calculated based on literature data published by the industry. For this activity, no information was readily available concerning infrastructure and land-use. Therefore, the infrastructure is estimated based on data from two chemical factories, the BASF site of Ludwigshafen and the chemical factory in Gendorf (which are both located in Germany), which produce a wide range of chemical substances. Based on this data, the following assumptions are made: the built area amounts to about 4.2 ha, the plant has an average output of 50'000 t/a and a lifespan of fifty years. Althaus wet al. (2008); Gendorf (2000)
| NOx | 9300 |  | g/ton | GREET2019 model; Dunn et al. 2015 |  | ToEnvironment, to air | Nitrogen oxides | 0.0093 | kg | Emissions to air, unspecified.
| PM2.5 | 2050.25 |  | g/ton | GREET2019 model; Dunn et al. 2015 |  | ToEnvironment, to air | Particulates, < 2.5 um | 0.0020502 | kg
| PM10 | 4100.5 |  | g/ton | GREET2019 model; Dunn et al. 2015 |  | ToEnvironment, to air | Particulates, > 2.5 um, and < 10 um | 0.0041005 | kg
| SOx | 63812 |  | g/ton | GREET2019 model; Dunn et al. 2015 |  | ToEnvironment, to air | Sulfur dioxide | 0.063812 | kg
| CO2 | 437056 |  | g/ton | GREET2019 model; Dunn et al. 2015 |  | ToEnvironment, to air | Carbon dioxide, fossil | 0.43706 | kg
| cathode | #REF! |  |  |  |  | ReferenceProduct | cathode, NCA, for lithium-ion battery | 1 | kg
cathode paste/slurry | Li-NCA-O2 (active material) | 21.67% |  |  |  | The original internal composition from Dai et al. 2019a is reported in column C. However, we adjusted it based on knowledge from EmpaDü battery experts as the amount of active material is very low and the CB mass is very high: CB 2.5%, PVDF 2.5%, NMC active material 95% (see values in column J for EI) | FromTechnosphere | NCA oxide | 0.95 | kg
| carbon black | 1.458% |  |  |  |  | FromTechnosphere | carbon black | 0.025 | kg
| PVDF | 1.345% |  |  |  |  | FromTechnosphere | polyvinylfluoride [kg] | 0.025 | kg | PVF as proxy for PVDF (as already used in Notter et al. 2010)
| N-methyl-2-pyrrolidone (NMP) | - |  |  |  |  | FromTechnosphere | N-methyl-2-pyrrolidone | 0.0056 | kg | Recovery via evaporation into air: ca. 98% (IVL 2019, based on Deng et al. 2015). NMP is generally recovered for future processes. We account for the impact of (1-0.98) amount, that is the amount to be reintegrated in the system due to a loss . Same for the output, lost via evaporatiion. Ref. Cloutier 2015.
| energy for cathode drying and NMP recovery, from steam, from natural gas | 56-71 |  | MJ/kWh cell | Dai et al. 2017 | The steam use is converted into natural gas consumption (Dai et al. 2018a). According to GREET 2018 excel, an utility boiler is used. Definitions here: https://www.epa.gov/sites/production/files/2015-12/documents/iciboilers.pdf | FromTechnosphere | Heat, district or industrial, natural gas | 27.592 | MJ | We assume the same energy consumption (MJ/kWh cell) for NCA cathode production as for NMC 111. Dai et al. 2017 analyse the energy consumption of the production of NMC cells, at factory level, with NMP used as solvent for cathode paste (NMP amount not specified). Authors report 56-71 MJ/kWh cell of heat consumed for electrode (i.e. cathode) drying & NMP recovery, for 40,000 NMC cells produced over 300 working days. NMC cells are 43Ah, 3.7 V. The NMC battery in Dai 2019 is made of 140 cells, each of them 0.167 kWh, total weight 119.79 kg, 0.197 kWh/kg. Multiplying the average heat consumption (63.5 MJ/kWh cell) by 0.167 kWh, it is obtained 10.6045 MJ per cell, consumed to dry the amount of cathode paste without Al foil (0.3738) The following proportion is applied to get the energy demand for drying 1 kg of cathode --> 10.6045 MJ : 0.3738 kg cathode = X : 1 kg cathode (ref. product herein) IVL 2019: NMP is flammable and therefore its drying process requires a large amount of heated air-flow to evaporate the gas and simultaneously keep it from being an explosive hazard (Wood III, et al., 2014). This makes it a considerable contributor to the energy required in cell manufacturing.
| electricity for mixing, cutting and calendaring | 0.331 |  | kWh/ cell | Pettinger & Dong 2016 | The original value refers to a 40 Ah, 3.7 V Li-ion cell in residential photovoltaic systems. | FromTechnosphere | electricity, medium voltage | 0.501 | kWh | Scaling from Pettinger & Dong, 2016. Summing slurry preparation, slitting and calendaring for anode, in terms of kWh electricity per cell. Original value referred to a 40 Ah, 3.7 V generic Li-ion battery. See "info energy" sheet for data overview. The same approach and data are applied to anode.
[7 empty] | FromTechnosphere | chemical factory, organics | 4e-10 | unit
| N-methyl-2-pyrrolidone (evaporated/recovered) | 1 |  | kg/kWh |  | Deng et al. 2017: recovery rate of NMP (=evaporation rate) of 99.5% | ToEnvironment, to air | N-methyl-2-pyrrolidone | 0.0056 | kg
aluminium current collector | aluminium foil | [5 empty] | ReferenceProduct | aluminium collector foil, for Li-ion battery | 1
[5 empty] | Dai et al. 2019 |  | FromTechnosphere | aluminium, wrought alloy | 1 | kg
[7 empty] | FromTechnosphere | sheet rolling, aluminium | 1 | kg
[7 empty] | FromTechnosphere | sodium hydroxide, without water, in 50% solution state | 0.33079 | kg | Pretreatment phase. NaOH is used for Al foil cleaning (making a subtle film of aluminium oxide) after rolling. Explanation of why it is important to remove grains from foil: https://www.innovaltec.com/aluminium-surface-cleaning-overview-blog/ (Accessed 19.03.2020) "Alkaline cleaning processes are based on sodium hydroxide (NaOH) solutions Some oxide particles and intermetallics, which are insoluble in the alkaline solution, form a ‘smut layer’ which loosely attaches to the aluminium surfaces. As a result, alkaline cleaning must be followed by an acid de-smutting step." Calculation based on Notter et al. 2010. For 0.393 kg of Al foil, 0.13 kg of NaOH are used --> For 1 kg of Al foil, 0.3308 kg NaOH are used
[7 empty] | FromTechnosphere | Sulfuric acid | 0.20509 | kg | Alkaline cleaning processes are based on sodium hydroxide (NaOH) solutions. Some oxide particles and intermetallics, which are insoluble in the alkaline solution, form a ‘smut layer’ which loosely attaches to the aluminium surfaces. As a result, alkaline cleaning must be followed by an acid de-smutting step. This is a calculated value, representing the amount of H2SO4 necessary to neutralize NaOH used for the pre-treatment of aluminium foil. Based on stoichiometric calculation, following the reaction 2NaOH + H2SO4 = Na2SO4 + H2O. Therefore 1 kg NaOH is neutralized with 0.62 kg H2SO4. NaOH = 39.99 g/mol; H2SO4 = 99.036 g/mol
[7 empty] | FromTechnosphere | aluminium casting facility | 1.5e-10 | unit | Proxy for factory. The amount has been taken from Classen et al. (2009) assuming a lifetime of 50 years and a annual production capacity of 130'000'000 kg.
[7 empty] | ByProduct/Waste | spent solvent mixture | 0.53588 | kg | Calculated value to obtain mass balance. Disposal of NaOH and H2SO4 used in the pretreatment of the aluminium foil.
Li-NCA-O2 (active material) | Li-NCA-O2 (active material) | 1 |  | kg |  |  | ReferenceProduct | NCA oxide | 1 | kg | According to Benavides et al. 2016, the reaction to obtain NCA cathode material is the following, and "no significant materialloss was expected from this step": NCA(OH)2 + LiOH*H2O + 0.25 O2 --> Li-NCA-O2 + 2.5 H20
| NCA hydroxide (precursor) | 0.95 |  | kg | Benavides et al., 2016; GREET2 2018 excel model |  | FromTechnosphere | NCA hydroxide | 0.95 | kg
| lithium hydroxide | 0.25 |  | kg | Benavides et al., 2016; GREET2 2018 excel model |  | FromTechnosphere | lithium hydroxide | 0.25 | kg
| Oxygen from air | 0.04 |  | kg | Benavides et al., 2016; GREET2 2018 excel model |  | FromEnvironment | Oxygen | 0.04 | kg | (gas from air)
| electricity | 24.765 |  | mmBTU/ton NCA oxyde | GREET2_2019 model | Other info: Dai et al. 2018a report that the production of 1kg NMC811 and NCA cathode powder consumes 8 kWh of electricity. GREET2_2019 reports 24.765 mmBTU/ton of precursor --> 7.257912 kWh/kg. We used the 2019 value as the most up-to-date | FromTechnosphere | electricity, medium voltage | 7.2579 | kWh
[7 empty] | FromTechnosphere | chemical factory, organics | 7.4074e-10 | unit | Calculated based on Annual production: 27000 metric ton cathode material (Dai et al., 2018a); assumption 50yr lifetime chemical factory
| H2O (from reaction) | - |  |  |  | not explicited in the original source Dai et al. 2019, shown as emission to air together with CO2 in Dai et al. 2918a Fig. 1 | ToEnvironment, to air | Water | 0.00024 | m3 | Calculated value to obtain mass balance between inputs and outputs. The final product is powder, no liquid solution as output. So water evaporates in the air
NCA(OH)2 (precursor) | NCA(OH)2 (precursor) | 1 |  | kg |  |  | ReferenceProduct | NCA hydroxide | 1 | kg
| Aluminium sulfate - Al2(SO4)3 | 0.09 |  | kg | Benavides et al., 2016; GREET2 2019 excel model |  | FromTechnosphere | aluminium sulfate, powder | 0.09 | kg
| NiSO4 | 1.36 |  | kg | Benavides et al., 2016; GREET2 2019 excel model |  | FromTechnosphere | nickel sulfate | 1.36 | kg
| CoSO4 | 0.26 |  | kg | Benavides et al., 2016; GREET2 2019 excel model |  | FromTechnosphere | cobalt sulfate | 0.26 | kg
| NaOH | 0.88 |  | kg | Benavides et al., 2016; GREET2 2019 excel model |  | FromTechnosphere | sodium hydroxide, without water, in 50% solution state | 0.88 | kg
| Ammonia liquid (NH4OH or NH3*H2O) | 0.37 |  | kg | Benavides et al., 2016; GREET2 2019 excel model | According to Dai et al. 2018a and Dai et al. 2017, NH4OH is used as an input in the system (likely to enhance the co-precipitation phase), then it is recovered after stripping process and reused in the precursor production process (closed loop). According to USEPA (2000) and Kinidi et al. (2018) the efficiency of the ammonia stripping process is relatively high, on average 90, meaning that 10% input ammonia is lost (via evaporation) and the same % needs to be reintegrated in the initial system to "feed" the co-precipitation process. | FromTechnosphere | ammonia, liquid | 0.01813 | kg | Calculated value. 0.12 kg NH4OH are used to enhance the co-precipitation phase. Then it is recovered in a closed loop in form of ammonia (NH3) after the stripping process and reused in the precursor production process (Dai et al., 2018). The amount of ammonia recovered and reintegrated in the system is accounted here. According to USEPA (2000) and Kinidi et al. (2018) the efficiency of the ammonia stripping process is relatively high, on average 90%, meaning that 10% input ammonia is lost (via evaporation) and the same amount needs to be reintegrated in the initial system to feed the co-precipitation process. NH3 = 17.031 g/mol; NH4OH = 35.037 g/mol. NH3/NH4OH = 49%
[7 empty] | ToEnvironment | Ammonia, to air | 0.01813 | kg | Mass balance, with ammonia liquid input.
[7 empty] | FromTechnosphere | chemical factory, organics | 7.4074e-10 | unit | Same assumption as for cathode oxide active material, although the production occurs in another factory. Annual production: 27000 metric ton cathode material (Dai et al., 2018a); assumption 50yr lifetime chemical factory
| energy for co-precipitation from heat/natural gas | 38.618 |  | mmBTU/ton precursor | GREET2_2019 model (excel) | Dai et al. 2018a and the most updated version of the GREET2 2019 excel model report 38.618 mmBTU/ton (= 41.7 MJ/kg) for both NMC111, NMC811 and NCA. Dai et al. 2019 report 42.6 MJ/kg. We used the value from the GREET2_2019 model as considered the most up-to-date value | FromTechnosphere | Heat, district or industrial, natural gas | 40.7442 | MJ | Steam used for alkali pretreatment, reactor heating, ammonia stripping, and evaporation. Dai et al. 2018 (BOM report)
| water | 168.6231 |  | gal/ton | Dai et al. 2018a; GREET 2019 model (excel) | Dai et al. 2018a state: "the water balance of the plant shows that the production process only consumes water via evaporative loss, which is estimated to be 0.7t/t precursor produced", and this amount is included in the inputs in Table 6. | FromEnvironment | Water, cooling, unspecified natural origin | 0.00063824 | m3 | Conversion factor: 1 gal = 3.785 kg. Then conversion into m3: 1 kg = 0.001 m3 Result in line with same author, different report: Dai et al. 2018a 0.7 ton/ton
[7 empty] | ByProduct/Waste | wastewater, average | 0.00063824 | m3 | Conversion factor: 1 gal = 3.785 kg. Conversion factor: 1 kg = 0.001 m3 Emission, mass balance with input
[7 empty] | ByProduct/Waste | sodium sulfate | 1.59 | kg | Sodium sulfate is an additional output from the reaction. According to Dai et al. (2018a), "Na2SO4 production from the reaction can be interpreted as sodium and sulfate removal and thus contributes to wastewater treatment". According to https://www.st-andrews.ac.uk/staff/policy/healthandsafety/publications/waste/waste-disposaloflaboratorywastesguidance/ , "Harmless soluble inorganic salts (including all drying agents such as CaCl2, MgSO4, Na2SO4, P2O5)" mass balance between inputs and outputs of the reaction, considering 100% conversion efficiency according to Dai et al. (2018a).
cobalt sulfate (formula: CoSO4). Adapted from Dai et al. 2018, Lewrén 2019 | Cobalt sulfate | 1 |  | ton | GREET2_2019 excel model |  | ReferenceProduct | cobalt sulfate | 1 | kg | Co MW = 58.933 g/mol; CoSo4 MW = 154.996 g/mol.
| Crude Co(OH)2 | 2.86 |  | ton/ton Co eq. | Table 4, Dai et al. 2018b (not available in GREET2_2019 model) |  | FromTechnosphere | cobalt hydroxide | 0.65196 | kg | Cobalt hydroxide is used in reaction with sulfuric acid to produce cobalt sulfate.
| Sulfuric acid / H2SO4 | 2.57 |  | ton/ton Co eq. | GREET2_2019 excel model |  | FromTechnosphere | sulfuric acid | 0.97717 | kg
| Limestone | 0.06 |  | ton/ton Co eq. | GREET2_2019 excel model |  | FromTechnosphere | limestone, crushed, washed | 0.022813 | kg
| Hydrochloric acid / HCl | 1.409 |  | ton/ton Co eq. | GREET2_2019 excel model |  | FromTechnosphere | hydrochloric acid, without water, in 30% solution state | 0.53573 | kg
| Kerosene | 0.047 |  | ton/ton Co eq. | GREET2_2019 excel model |  | FromTechnosphere | kerosene | 0.01787 | kg
| Sodium pyrosulphite /Na2S2O5 | 0.08 |  | ton/ton Co eq. | GREET2_2019 excel model | not available in Ecoinvent database; modelled following the modelling default rule for chemicals in ecoinvent (Hischer et al. 2005). See below. | FromTechnosphere | disodium disulphite | 0.030418 | kg
| Fresh water | 13092 |  | gal/ton Co eq. | GREET2_2019 excel model |  | FromEnvironment | Water, cooling, unspecified natural origin | 0.018841 | m3 | Water assumed to be used for cooling, due to the relatively high energy consumption.
| Natural gas | 26.838 |  | mmBTU/ton Co eq. | GREET2_2019 excel model |  | FromTechnosphere | Heat, district or industrial, natural gas {GLO}¦ market group for ¦ Cut-off, U | 10.7689 | MJ
| Electricity | 10.34 |  | mmBTU/ton Co eq. | GREET2_2019 excel model |  | FromTechnosphere | electricity, medium voltage | 1.1522 | kWh | conversion factor: 1 MJ = 0.277778 kwh.
[7 empty] | ByProduct/Waste | wastewater, average | 0.018841 | m3 | Calculated value to obtain mass balance with water input.
[7 empty] | ToEnvironment | water, to water | 0.00023246 | m3 | Calculated value. Water from the reaction of Co(OH)2 + H2SO4 --> CoSO4 + 2H2O. CoSO4 MW = 154.996 g/mol; H2O MW = 18.015 g/mol. The reaction is a precipiation with separation solid (cobalt sulfate) and liquid (water).
[7 empty] | ByProduct/Waste | hazardous waste, for incineration | 1.0035 | kg | Calculated as (cobalt hydroxide + limestone + sulfuric acid + hydrocloric acid + kerosene + disodium) - reference product - water output * WM water
[7 empty] | FromTechnosphere | chemical factory, organics | 4e-10 | unit | Standard average value in ecoinvent --> Calculated based on literature data published by the industry. For this activity, no information was readily available concerning infrastructure and land-use. Therefore, the infrastructure is estimated based on data from two chemical factories, the BASF site of Ludwigshafen and the chemical factory in Gendorf (which are both located in Germany), which produce a wide range of chemical substances. Based on this data, the following assumptions are made: the built area amounts to about 4.2 ha, the plant has an average output of 50'000 t/a and a lifespan of fifty years. Reference: Althaus et al. (2008); Gendorf (2000)
Crude cobalt hydroxide (process: cobalt processing) | Crude Co(OH)2 | 1 |  | kg | Lewrén 2019; based on Dai et al. 2018b (economic allocation) |  | ReferenceProduct | crude cobalt hydroxide | 1 | kg
| Cu-Co ores | 130 |  | kg | Lewrén 2019; based on Dai et al. 2018b (economic allocation) |  | FromTechnosphere | copper-cobalt ores | 130 | kg
| Sulfur | 2 |  | kg | Lewrén 2019; based on Dai et al. 2018b (economic allocation) |  | FromEnvironment | Sulfur, in ground | 2 | kg
| Limestone | 2.6 |  | kg | Lewrén 2019; based on Dai et al. 2018b (economic allocation) |  | FromTechnosphere | limestone, crushed, washed | 2.6 | kg
| Calcium hydroxide / Lime | 0.95 |  | kg | Lewrén 2019; based on Dai et al. 2018b (economic allocation) |  | FromTechnosphere | quicklime, milled, packed | 0.95 | kg
| Sodium hydroxide /NaOH | 0.11 |  | kg | Lewrén 2019; based on Dai et al. 2018b (economic allocation) |  | FromTechnosphere | sodium hydroxide, without water, in 50% solution state | 0.11 | kg
| Magnesium oxide /MgO | 0.75 |  | kg | Lewrén 2019; based on Dai et al. 2018b (economic allocation) |  | FromTechnosphere | magnesium oxide | 0.75 | kg
| Fresh water | 6.6 |  | kg | Lewrén 2019; based on Dai et al. 2018b (economic allocation) |  | FromEnvironment | Water, cooling, unspecified natural origin, CD | 6.6 | m3 | assumed for cooling, due to the relatively high energy consumption. Origin from Congo, where the processing occurs.
| Electricity | 20 |  | MJ | Lewrén 2019; based on Dai et al. 2018b (economic allocation) |  | FromTechnosphere | electricity, medium voltage (from Congo) | 20 | kWh | conversion factor: 1 MJ = 0.277778 kwh.
| Sulfur dioxide /SO2 | 0.018 |  | kg | Lewrén 2019; based on Dai et al. 2018b (economic allocation) |  | ToEnvironment, to air | sulfur dioxide | 0.018 | kg
copper-cobalt ores (only cobalt included herein; cobalt mining process) | Cu-Co ores | 1 |  | kg | Lewrén 2019; based on Dai et al. 2018b (economic allocation) |  | ReferenceProduct | copper-cobalt ores | 1 | kg | mining occurring in Congo (DRC) according to Dai et al. 2018b
| Cobalt [Non renewable elements] | 0.0047 |  | kg | Lewrén 2019; based on Dai et al. 2018b (economic allocation) |  | FromEnvironment | cobalt in ground | 0.0047 | kg
| Fresh water | 0.0072 |  | kg | Lewrén 2019; based on Dai et al. 2018b (economic allocation) |  | FromEnvironment | Water, unspecified natural origin | 0.0072 | m3 | From Congo, where mining occurs
| Diesel fuel | 0.35 |  | MJ | Lewrén 2019; based on Dai et al. 2018b (economic allocation) |  | FromTechnosphere | diesel, burned in building machine | 0.35 | MJ
| PM10 | 0.00086 |  | kg | Lewrén 2019; based on Dai et al. 2018b (economic allocation) |  | ToEnvironment, to air | Particulates, < 2.5 um | 0.00086 | kg | PM2.5, mapping according to Frischknecht et al. 2005
| PM2.5 | 8.9e-05 |  | kg | Lewrén 2019; based on Dai et al. 2018b (economic allocation) |  | ToEnvironment, to air | Particulates, > 2.5 um, and < 10um | 8.9e-05 | kg | PM10, mapping according to Frischknecht et al. 2005
Disodium disulphite (IUPAC; formula: Na2S2O5). Synonmys: Sodium pyrosulphite; Sodium metabisulfite; Sodium disulfite; | sodium pyrosulfite |  |  |  |  | Default modelling procedure of chemicals in ecoinvent, based on Hischier et al. 2005 | ReferenceProduct | disodium disulphite | 1 | kg | It can be produced by treating any basic sodium compound with sulphur dioxide (Habgood & Painter, 1972). Sodium disulfite is produced by treating 50 –70 % sodium hydroxide (or a suspension of sodium carbonate) with sulfur-dioxide containing gases in saturated sodium hydrogensulfite solution (Barbera et al., 2012; also reported in Lewrén 2019, Table C26) 2SO2 + 2NaOH --> Na2S2O5 + H2O According to the default modelling of chemicals in ecoinvent, the reaction efficiency is 95%.
[7 empty] | FromTechnosphere | sulfur dioxide, liquid | 0.7094 | kg | Stoichiometric calculation, based on molecular weight of 2SO2 in Na2S2O5, and 95% reaction efficiency. 2SO2 = 2*64.04 g/mol; Na2S2O5 =190.05 g/mol --> X= (2*64.04)*(1/process_efficiency)*1/190.05. Result in line with Lewrén 2019 (0.67 kg SO2)
[7 empty] | FromTechnosphere | sodium hydroxide, without water, in 50% solution state | 0.44299 | kg | Stoichiometric calculation, based on molecular weight of 2NaOH in Na2S2O5 and 95% reaction efficiency. 2NaOH = 2*39.99 g/mol; Na2S2O5 = 190.05 g/mol --> X= 2*39.99*(1/process_efficiency)*1/190.05. Result in line with Lewrén 2019 (0.42 kg SO2)
[7 empty] | FromTechnosphere | tap water | 0.026 | kg | Calculated based on literature data published by the industry. This value is a 5-year average of data (2011 - 2015) published by the Gendorf factory (Gendorf, 2016, Umwelterklärung, www.gendorf.de), (Gendorf, 2015, Umwelterklärung, www.gendorf.de), (Gendorf, 2014, Umwelterklärung, www.gendorf.de). The amount of tap water per kg of chemical substance produced is calculated using literature data published by the Gendorf factory based in Germany producing a wide range of chemical substances. The factory produced 1657400 tonnes of chemical substances in the year 2015 (Gendorf, 2016, Umwelterklärung, www.gendorf.de) and 740000 tonnes of intermediate products. The amount of tap water consumed in the year 2015 was 55100 tonnes (Gendorf, 2016, Umwelterklärung, www.gendorf.de). The resulting amount of tap water is 0.023kg/kg of chemical product produced. The 5-year average (2011 - 2015, weighted by production volume) is then 0.026kg/kg.
[7 empty] | FromTechnosphere | chemical factory, organics | 4e-10 | unit | Calculated based on literature data published by the industry. For this activity, no information was readily available concerning infrastructure and land-use. Therefore, the infrastructure is estimated based on data from two chemical factories, the BASF site of Ludwigshafen and the chemical factory in Gendorf (which are both located in Germany), which produce a wide range of chemical substances. Based on this data, the following assumptions are made: the built area amounts to about 4.2 ha, the plant has an average output of 50'000 t/a and a lifespan of fifty years. The estimated infrastructure amount is therefore 4.00 E-10 units per kg of produced chemical. References: Althaus H.-J., Chudacoff M., Hischier R., Jungbluth N., Osses M. and Primas A. (2007) Life Cycle Inventories of Chemicals. ecoinvent report No. 8, v2.0. EMPA Dübendorf, Swiss Centre for Life Cycle Inventories, Dübendorf, CH. Gendorf (2000) Umwelterklärung 2000, Werk Gendorf. Werk Gendorf, Burgkirchen.om ecoinvent)
[7 empty] | FromTechnosphere | electricity, medium voltage | 0.416 | kWh | Calculated based on literature data published by the industry. This value is a 5-year average of data (2011 - 2015) published by the Gendorf factory (Gendorf, 2016, Umwelterklärung, www.gendorf.de), (Gendorf, 2015, Umwelterklärung, www.gendorf.de), (Gendorf, 2014, Umwelterklärung, www.gendorf.de). The amount of electricity per kg of chemical substance produced is calculated using literature data published by the Gendorf factory based in Germany producing a wide range of chemical substances. The factory produced 1657400 tonnes of chemical substances in the year 2015 (Gendorf, 2016, Umwelterklärung, www.gendorf.de) and 740000 tonnes of intermediate products. The amount of electricity consumed in the year 2015 was 3498800 GJ (Gendorf, 2016, Umwelterklärung, www.gendorf.de). The resulting amount of electricity is 0.406kWh/kg (year 2015) of chemical product produced. The 5 year average (2011 - 2015, weighted by production volume) is then 0.416kWh/kg. Cross-reference: The amount of chemicals produced (excluding intermediate products) in the EU-28 in the year 2011 was 327 million tonnes (Eurostat, http://ec.europa.eu/eurostat/statistics-explained/index.php/Chemicals_production_statistics, accessed 20170126). The chemical and petrochemical industry sector consumed 2.33 EJ of energy in 2011 (European Commission - Joint Research Centre, 2014, BAT on Common Waste water and Waste Gas Treatment/Management Systems in the Chemical Sector). The resulting energy (both heat and electricity) consumed per kg of chemicals produced in 2011 is thus 7.13 MJ/kg. This is higher than the value calculated using data published by Gendorf – 3.85 MJ/kg, but that is to be expected as the intermediate products are not accounted for.
[7 empty] | FromTechnosphere | heat, district or industrial, natural gas | 2.35 | MJ | Calculated based on literature data published by the industry. This value is a 5-year average of data (2011 - 2015) published by the Gendorf factory (Gendorf, 2016, Umwelterklärung, www.gendorf.de), (Gendorf, 2015, Umwelterklärung, www.gendorf.de), (Gendorf, 2014, Umwelterklärung, www.gendorf.de). The amount of heat used per kg of chemical substance produced is calculated using literature data published by the Gendorf factory based in Germany producing a wide range of chemical substances. The factory produced 1657400 tonnes of chemical substances in the year 2015 (Gendorf, 2016, Umwelterklärung, www.gendorf.de) and 740000 tonnes of intermediate products. The amount of heat (externaly sourced steam and internally generated heat) in the year 2015 was 523500 GJ (Gendorf, 2016, Umwelterklärung, www.gendorf.de). The resulting amount of heat is 2.24MJ/kg of chemical product produced. The 5-year average (2011 - 2015, weighted by production volume) is then 2.35MJ/kg. Cross-reference: The amount of chemicals produced (excluding intermediate products) in the EU-28 in the year 2011 was 327 million tonnes (Eurostat, http://ec.europa.eu/eurostat/statistics-explained/index.php/Chemicals_production_statistics, accessed 20170126). The chemical and petrochemical industry sector consumed 2.33 EJ of energy in 2011 (European Commission - Joint Research Centre, 2014, BAT on Common Waste water and Waste Gas Treatment/Management Systems in the Chemical Sector). The resulting energy (both heat and electricity) consumed per kg of chemicals produced in 2011 is thus 7.13 MJ/kg. This is higher than the value calculated using data published by Gendorf – 3.85 MJ/kg, but that is to be expected as the intermediate products are not accounted for.
[7 empty] | FromTechnosphere | nitrogen, liquid | 0.019 | kg | Calculated based on literature data published by the industry. This value is a 5-year average of data (2011 - 2015) published by the Gendorf factory (Gendorf, 2016, Umwelterklärung, www.gendorf.de), (Gendorf, 2015, Umwelterklärung, www.gendorf.de), (Gendorf, 2014, Umwelterklärung, www.gendorf.de). The amount of nitrogen used per kg of chemical substance produced is calculated using literature data published by the Gendorf factory based in Germany producing a wide range of chemical substances. The factory produced 1657400 tonnes of chemical substances in the year 2015 (Gendorf, 2016, Umwelterklärung, www.gendorf.de) and 740000 tonnes of intermediate products. The reported amount of nitrogen used in 2015 was 33512400 Nm3 (Gendorf, 2016, Umwelterklärung, www.gendorf.de). One Nm3 of nitrogen is equal to 1.2506 kg. The resulting amount of nitrogen - the 5-year average (2011 - 2015, weighted by production volume) is then 0.019kg/kg. Nitrogen is mainly used during production of chemicals for so called "blanketing". Blanketing is the process of applying gas to the vapour space of a container or vessel in order to control its composition.
[7 empty] | FromEnvironment | Water, cooling, unspecified natural origin | 0.0164 | m3 | Calculated based on literature data published by the industry. This value is a 5-year average of data (2011 - 2015) published by the Gendorf factory (Gendorf, 2016, Umwelterklärung, www.gendorf.de), (Gendorf, 2015, Umwelterklärung, www.gendorf.de), (Gendorf, 2014, Umwelterklärung, www.gendorf.de). The amount of water for cooling extracted per kg of chemical substance produced is calculated using literature data published by the Gendorf factory based in Germany producing a wide range of chemical substances. The factory produced 1657400 tonnes of chemical substances in the year 2015 (Gendorf, 2016, Umwelterklärung, www.gendorf.de) and 740000 tonnes of intermediate products. The reported amounts of water extracted as ground water and surface water (river) are assumed to be used entirely for cooling purposes.
[7 empty] | FromEnvironment | Water, river | 0.00086 | m3 | Calculated based on literature data published by the industry. This value is a 5-year average of data (2011 - 2015) published by the Gendorf factory (Gendorf, 2016, Umwelterklärung, www.gendorf.de), (Gendorf, 2015, Umwelterklärung, www.gendorf.de), (Gendorf, 2014, Umwelterklärung, www.gendorf.de). The amount of ground water and surface water (river) extracted per kg of chemical substance produced is calculated using literature data published by the Gendorf factory based in Germany producing a wide range of chemical substances. The factory produced 1657400 tonnes of chemical substances in the year 2015 (Gendorf, 2016, Umwelterklärung, www.gendorf.de) and 740000 tonnes of intermediate products. The amount of ground water and surface water (river) extracted in the year 2015 was 19950000 tonnes and 21488100 tonnes (Gendorf, 2016, Umwelterklärung, www.gendorf.de).
[7 empty] | FromEnvironment | Water, well, in ground | 0.00083 | m3 | Calculated based on literature data published by the industry. This value is a 5-year average of data (2011 - 2015) published by the Gendorf factory (Gendorf, 2016, Umwelterklärung, www.gendorf.de), (Gendorf, 2015, Umwelterklärung, www.gendorf.de), (Gendorf, 2014, Umwelterklärung, www.gendorf.de). The amount of ground water and surface water (river) extracted per kg of chemical substance produced is calculated using literature data published by the Gendorf factory based in Germany producing a wide range of chemical substances. The factory produced 1657400 tonnes of chemical substances in the year 2015 (Gendorf, 2016, Umwelterklärung, www.gendorf.de) and 740000 tonnes of intermediate products. The amount of ground water and surface water (river) extracted in the year 2015 was 19950000 tonnes and 21488100 tonnes (Gendorf, 2016, Umwelterklärung, www.gendorf.de).
[7 empty] | ToEnvironment, to air | Sulfur dioxide | 0.0014188 |  | Calculated based on literature values and assumptions. It has been assumed, that 0.2% of the volume of sulfur dioxide (SO2) on the input evaporates as pollution into the air.
[7 empty] | ToEnvironment, to water | Sulfite | 0.0044886 |  | Calculated value based on literature and estimates. In case of sulfur dioxide (SO2), part of the unreacted volume is released as sulfur dioxide into air and part is released as sulfite into wastewater. The efficiency of the waste water treatment plant (WWTP) is assumed to be 90% (according to EI as for nickel sulfate and manganese sulfate), i.e. 10% of the volume of sulfur on the inflow to the WWTP is released to the environment. 80.03 g/mol is the molar mass of sulfite (SO3); 64.04 g/mol is the molar mass of sulfur dioxide (SO2).
[7 empty] | ToEnvironment, to water | Sodium | 0.0013404 |  | Calculated value based on literature and estimates. In case of sodium hydroxide (NaOH), part of the unreacted volume is released as sodium ions as a part of wastewater. The efficiency of the waste water treatment plant (WWTP) is assumed to be 90% (according to EI as for nickel sulfate and manganese sulfate), i.e. 10% of the volume of sodium ions on the inflow to the WWTP is released to the environment. 22.99 g/mol is the molar mass of sodium (Na); 39.99 g/mol is the molar mass of sodium hydroxide (NaOH).
[7 empty] | ToEnvironment, to air | Nitrogen | 0.019 | kg | Calculated value. The amount of nitrogen released to air is equal to the amount of nitrogen entering the activity.
[7 empty] | ToEnvironment, to air | Water | 0.0014 | m3 | Calculated to ensure the water balance. In general, in the case of recirculating cooling systems, 77% of the water from the input evaporates to air. In case of once-through cooling systems, 4% of the water from the input evaporates to air. The process water has in the chemical industry an average evaporation rate of 20.5%. In the specific case of the Gendorf factory, the calculated evaporation rate based on the data published is 6.3%. This matches the qualitative information, that the majority of the cooling systems in Gendorf are once-through and that the amount of cooling water used is significantly higher than the amount of process water used (Gendorf, 2016, Umwelterklärung, www.gendorf.de).
[7 empty] | ToEnvironment, to water | Water | 0.0167 | m3 | Calculated based on literature data published by the industry (Gendorf, 2016, Umwelterklärung, www.gendorf.de). The amount of water released back to the environment consists of the amount of process water treated in the internal WWTP and then released back to the environment and the amount of cooling water released back to the environment.
[7 empty] | ByProduct/Waste | wastewater, average | 2.7e-06 | m3 | Calculated based on literature data published by the industry. This value is a 5-year average of data (2011 - 2015) published by the Gendorf factory (Gendorf, 2016, Umwelterklärung, www.gendorf.de), (Gendorf, 2015, Umwelterklärung, www.gendorf.de), (Gendorf, 2014, Umwelterklärung, www.gendorf.de). The amount of wastewater which is later on treated in the municipal WWTP per kg of chemical substance produced is calculated using literature data published by the Gendorf factory based in Germany, which is producing wide range of chemical substances. The factory produced 1657400 tonnes of chemical substances in the year 2015 (Gendorf, 2016, Umwelterklärung, www.gendorf.de) and 740000 tonnes of intermediate products. The amount of wastewater which is later on treated in the municipal WWTP in the year 2015 was 1200 tonnes (Gendorf, 2016, Umwelterklärung, www.gendorf.de). The resulting amount of wastewater is 2.7E-06 m3/kg of chemical product produced.

## parameters
ParameterName |  |  | unitName | amount | comment
specific energy capacity_NMC111_cell |  |  | kWh/kg cell | 0.197 | Dai et al. 2019; in line with average NMC cell energy density reported in Schmuch et al. 2018
specific energy capacity_NMC111_pack |  |  | kWh/kg pack | 0.143 | Dai et al. 2019; GREET2_2019 model
kWh storage capacity per cell (NMC111) |  |  | kWh/cell | 0.167 | Dai et al. 2019
specific energy capacity_NMC811_cell |  |  | kWh/kg cell | 0.2093 | calculated
specific energy capacity_NMC811_pack |  |  | kWh/kg pack | 0.1492 | Dai et al. 2018a; GREET2_2019 model
kWh storage capacity per cell (NMC811) |  |  | kWh/cell | 0.16804 | calculated
specific energy capacity_NCA_cell |  |  | kWh/kg cell | 0.22401 | calculated
specific energy capacity_NCA_pack |  |  | kWh/kg pack | 0.1586 | Dai et al. 2018a; GREET2_2019 model
kWh storage capacity per cell (NCA) |  |  | kWh/cell | 0.16243 | calculated
process efficiency |  |  |  | 0.95 | according to Hischier et al. (2005)
conversion factor MJ = 0.27778 kWh |  |  |  | 0.27778
conversion factor 1 mmBTU = 1,055.055853 MJ |  |  |  | 1055.056
conversion factor 1 gal = 3.785 kg |  |  |  | 3.785
Calculations:
23.5 kWh pack / 165 kg pack = 0.143 kWh/kg pack
0.197 Wh/kg cell * 119.79 kg cells = 23.599 kWh full pack
23.59 kWh / 140 cells = 0.167 kWh/cell
140 cells; 46-Ah prismatic cells
112.37 kg cells + 9 kg module packaging + 36.32 pack packaging = 157.68 kg battery pack (Dai et al. 2018a, Table 8)
157.68 kg * 0.1492 kWh/kg = 23.53 kWh pack | 23.5259
23.53 kWh pack / 140 cells = 0.168 kWh/cell | 0.16804
157.68 * 0.713 (% cells in a NMC811 pack) = 112.4 kg cells | 112.4258
140 cells; 46-Ah prismatic cells | 45.4167 | Ah
104.96 kg cells + 8.47 kg module packaging + 34.95 pack packaging = 143.38 kg battery pack (Dai et al. 2018a, Table 8)
143.38 kg * 0.1586 kWh/kg (Dai et al. 2018a, Table 3) = 22.74 kWh pack | 22.7401
22.74 kWh pack / 140 cells = 0.162 kWh/cell | 0.16243
143.38 kg * 0.708 (% cells in a NCA pack) = 101.513 kg cells | 101.513
140 cells; 46-Ah prismatic cells

## Ref.
Brief ref. | Full ref. | Link
Ahmed et al., 2016 | Ahmed, S., Nelson, P. A., Gallagher, K. G., & Dees, D. W. (2016). Energy impact of cathode drying and solvent recovery during lithium ion battery manufacturing. Journal of Power Sources 322, 169-178
Althaus et al., 2008 | Althaus H.-J., Chudacoff M., Hischier R., Jungbluth N., Osses M. & Primas A. (2007) Life Cycle Inventories of Chemicals. ecoinvent report No. 8, v2.0. EMPA Dübendorf, Swiss Centre for Life Cycle Inventories, Dübendorf, CH.
Ap, 1998 | Ap, N. S. (1998). Electric Vehicle Cooling System. Comparison of Ethylene Glycol-Water and Fluorinert FC72. SAE transactions, 1015-1023. | https://www.jstor.org/stable/44741032?seq=1
Barbera et al. 2012 | Barberá, J.J., Metzger, A., & Wolf, M. (2012). Sulfites, Thiosulfates, and Dithionites. Ullmann Encyclopedia of Industrial Chemistry. | https://onlinelibrary.wiley.com/doi/pdf/10.1002/14356007.a25_477
Benavides et al. 2016 | Benavides, P.T., Dai, Q., Kelly, J., & Dunn, J.B., 2016. Addition of nickel cobalt aluminium (NCA) cathode material to GREET2. Energy Systems Division, Argonne National Laboratory (ANL), IL, US. | https://greet.es.anl.gov/publications
Castejon et al. 2018 | Castejón, P., Arencón, D., Antunes, M., Realinho, V., Velasco, J. I., & Martínez, A.B. (2018). Porous membranes based on polypropylene-ethylene copolymers. Influence of temperature on extrusion, annealing and uniaxial strain stages. Polymers, 10(8), 854.
Cerdas et al., 2019 | Cerdas, F., Titscher, P., Bognar, N., Schmuch, R., Winter, M., Kwade, A., & Herrmann, C. (2018). Exploring the effect of increased energy density on the environmental impacts of traction batteries: A comparison of energy optimized lithium-ion and lithium-sulfur batteries for mobility applications. Energies, 11(1), 150. | https://www.mdpi.com/1996-1073/11/1/150
Classen et al., 2009 | Classen M., Althaus H.-J., Blaser S., Tuchschmid M., Jungbluth N., Doka G., Faist Emmenegger M. & Scharnhorst W. (2009) Life Cycle Inventories of Metals. Final report ecoinvent data v2.1, No 10. EMPA Dübendorf, Swiss Centre for Life Cycle Inventories, Dübendorf, CH
Cloutier, 2015 | Cloutier, Julie, 2015. Est-ce que le stockage d’énergie au Québec pourrait être avantageux d’un point de vue environnemental? Analyse du cycle de vie attributionnelle et conséquentielle. MSc. Env. Dissertation, University of Sherbrooke. | https://www.usherbrooke.ca/environnement/fileadmin/sites/environnement/documents/Essais_2015/Cloutier_Julie_MEnv_2015.pdf
Dai et al., 2017 | Dai, Q., Dunn, J., Kelly, J., & Elgowainy, A. (2017). Update of Life Cycle Analysis of Lithium-Ion Batteries in the GREET Model. Energy Systems Division, Argonne National Laboratory (ANL), IL, US.
Dai et al., 2018a | Dai, Q., Kelly, J., Dunn, J., & Benavides, P. (2018a). Update of bill-of-materials and cathode materials production for lithium-ion batteries in the GREET model. Energy Systems Division, Argonne National Laboratory (ANL), IL, US. | https://greet.es.anl.gov/publications
Dai et al., 2018b | Dai, Q., Kelly, J., & Elgowainy, A. (2018b). Cobalt life cycle analysis update for the GREET model. Energy Systems Division, Argonne National Laboratory (ANL), IL, US. | https://greet.es.anl.gov/publications
Dai et al., 2019 | Dai, Q., Kelly, J. C., Gaines, L., & Wang, M. (2019). Life cycle analysis of lithium-ion batteries for automotive applications. Batteries, 5(2), 48.
Danaldson & Beyersmann, 2000 | Donaldson, J. D., & Beyersmann, D. (2000). Cobalt and cobalt compounds. Ullmann's Encyclopedia of Industrial Chemistry. | https://onlinelibrary.wiley.com/doi/pdf/10.1002/14356007.a07_281.pub2
Dunn et al., 2015 | Dunn, J. B., James, C., Gaines, L., Gallagher, K., Dai, Q., & Kelly, J. C. (2015). Material and energy flows in the production of cathode and anode materials for lithium ion batteries. Energy Systems Division, Argonne National Laboratory (ANL), IL, US. | https://greet.es.anl.gov/publications
Frischknecht et al. 2005 | Frischknecht, R., Jungbluth, N., Althaus, H. J., Doka, G., Dones, R., Heck, T., ... & Spielmann, M. (2005). The ecoinvent database: Overview and methodological framework (7 pp). The international journal of life cycle assessment, 10(1), 3-9.
Gendorf, 2000 | Gendorf (2000). Umwelterklärung 2000, Werk Gendorf. Werk Gendorf, Burgkirchen.om ecoinvent
Habgood & Painter, 1972 | Habgood, H.W. & Painter, T.M. (1972). The Manufacture of Sodium Pyrosulphite (Sodium metabisulphite). Research Council of Alberta, US. | https://ags.aer.ca/document/OFR/OFR_1972_16.pdf
Herrmann 2014 | Herrmann, M. (2014). Package - Materials review. AIP Conference Proceedings 1597, 121. | https://doi.org/10.1063/1.4878483
Hischier et al. 2005 | Hischier, R., Hellweg, S., Capello, C., & Primas, A. (2005). Establishing life cycle inventories of chemicals based on differing data availability (9 pp). The International Journal of Life Cycle Assessment, 10(1), 59-67.
IVL 2017 | Romare, M., & Dahllöf, L. (2017). The life cycle energy consumption and greenhouse gas emissions from lithium-ion batteries - A study with focus on current technology and batteries for light-duty vehicle. Report No. C 243. IVL Swedish Environmental Research Institute, Stockholm, Sweden.
IVL 2019 | Emilsson, E., & Dahllöf, L. (2019). Lithium-Ion Vehicle Battery Production - Status 2019 on energy use, CO2 emissions, use of metals, products environmental footprint, and recycling. Report No. C 444. IVL Swedish Environmental Research Institute, Stockholm, Sweden.
Kinidi 2018 | Kinidi, L., Tan, I. A. W., Wahab, A., Binti, N., Tamrin, K. F. B., Hipolito, C. N., & Salleh, S. F. (2018). Recent development in ammonia stripping process for industrial wastewater treatment. International Journal of Chemical Engineering, 2018.
Kwade et al. 2018 | Kwade, A., Haselrieder, W., Leithoff, R., Modlinger, A., Dietrich, F., & Droeder, K. (2018). Current status and challenges for automotive battery production technologies. Nature Energy, 3(4), 290-300.
Lagadec et al. 2019 | Lagadec, M. F., Zahn, R., & Wood, V. (2019). Characterization and performance evaluation of lithium-ion battery separators. Nature Energy, 4(1), 16-25.
Lee et al. 2014 | Lee, H., Yanilmaz, M., Toprakci, O., Fu, K., & Zhang, X. (2014). A review of recent developments in membrane separators for rechargeable lithium-ion batteries. Energy & Environmental Science, 7(12), 3857-3886.
Lewrén 2019 | Lewrén, A. (2019). Life cycle assessment of nickel-rich lithium-ion battery for electric vehicles - A comparative LCA between the cathode chemistries NMC 333 and NMC 622. Report No. E2019:124. Department of Technology Management and Economics, Division of Environmental System Analysis, Chalmers University of Technology, Gothenburg, Sweden.
Majeau Bettez et al. 2011 | Majeau-Bettez, G., Hawkins, T. R., & Strømman, A. H. (2011). Life cycle environmental assessment of lithium-ion and nickel metal hydride batteries for plug-in hybrid and battery electric vehicles. Environmental science & technology, 45(10), 4548-4554.
PEFCR 2018 | Siret, C., Tytgat, J., Ebert, T., Mistry, M., Thirlaway, C., Schutz, B., & Carrillo, V. (2018). PEFCR -Product Environmental Footprint Category Rules for High Specific Energy Rechargeable Batteries for Mobile Applications. Version H. RECHARGE – The Advanced Rechargeable & Lithium Batteries Association. | https://ec.europa.eu/environment/eussd/smgp/pdf/PEFCR_Batteries.pdf excel --> https://webcache.googleusercontent.com/search?q=cache:OjJm0tLZK9oJ:https://ec.europa.eu/environment/eussd/smgp/pdf/Batteries%2520PEFCR%2520-%2520Life%2520Cycle%2520Inventory.xlsx+&cd=2&hl=it&ct=clnk&gl=ch&client=firefox-b-e
Pettinger & Dong, 2019 | Pettinger, K. H., & Dong, W. (2016). When does the operation of a battery become environmentally positive?. Journal of The Electrochemical Society, 164(1), A6274.
Philippot et al., 2019a | Philippot, M., Alvarez, G., Ayerbe, E., Van Mierlo, J., & Messagie, M. (2019a). Eco-efficiency of a lithium-ion battery for electric vehicles: influence of manufacturing country and commodity prices on GHG emissions and costs. Batteries, 5(1), 23.
Philippot et al. 2019b | Philippot, M., Smekens, J., van Mierlo, J.O.E.R.I., & Messagie, M. (2019b). Life cycle assessment of silicon alloy-based lithium-ion battery for electric vehicles. WIT transactions on the built environment, 182, 129-139. | https://books.google.ch/books?hl=it&lr=&id=zMqFDwAAQBAJ&oi=fnd&pg=PA129&dq=LIFE+CYCLE+ASSESSMENT+OF+SILICON+ALLOY-BASED+LITHIUM-ION+BATTERY+FOR+ELECTRIC+VEHICLES&ots=ohjnwp9zHk&sig=Nm4YKt0GGKukpXo0eF3rO990oGw#v=onepage&q=LIFE%20CYCLE%20ASSESSMENT%20OF%20SILICON%20ALLOY-BASED%20LITHIUM-ION%20BATTERY%20FOR%20ELECTRIC%20VEHICLES&f=false
RWTH 2019a | Heimes, H. H., Kampker, A., Lienemann, C., Locke, M., Offermanns, C., Michaelis, S., & Rahimzei, E. (2019a). Lithium ion battery cell production process. RWTH Aachen and VDMA, Verband Deutscher Maschinen- und Anlagenbau, Frankfurt am Main, Germany. ISBN: 978-3-947920-03-7 | https://www.researchgate.net/publication/330902286_LITHIUM-ION_BATTERY_CELL_PRODUCTION_PROCESS
RWTH 2019b | Heimes, H. H., Kampker, A., Wessel, S., Kehrer, M., Michaelis, S., & Rahimzei, E. (2019b). Battery module and pack assembly process. RWTH Aachen and VDMA, Verband Deutscher Maschinen- und Anlagenbau, Frankfurt am Main, Germany. ISBN: 978-3-947920-05-1
Schmuch et al. 2018 | Schmuch, R., Wagner, R., Hörpel, G., Placke, T., & Winter, M. (2018). Performance and cost of materials for lithium-based rechargeable automotive batteries. Nature Energy, 3(4), 267-278.
Seifert et al. 2002 | Seifert, B., Becker, S., & Neuschütz, M. (2002). U.S. Patent No. 6,395,908. Washington, DC: U.S. Patent and Trademark Office. | https://worldwide.espacenet.com/patent/search/family/007929786/publication/US6395908B1?q=pn%3DUS6395908
Solvionic 2019 | Solvionic, 2019. Cleaner solvents for sustainable chemistry - 1M LiPF6 in EC:DMC (1:1 vol.%) with 2%wt. VC 99.9%. Accessed December 2019 | https://en.solvionic.com/products/1m-lipf6-in-ec-dmc-1-1-vol.-with-2wt.-vc-99.9
Steiner & Frischknecht, 2007 | Steiner, R., Frischknecht R. (2007) Metals Processing and Compressed Air Supply. ecoinvent report No. 23. Swiss Centre for Life Cycle Inventories, Dübendorf, 2007
Susarla et al. 2018 | Susarla, N., Ahmed, S., & Dees, D. W. (2018). Modeling and analysis of solvent removal during Li-ion battery electrode drying. Journal of Power Sources, 378, 660-670.
Swensontechnology, 2020 | Swensontechnology, 2020. Available at: http://www.swensontechnology.com/colbalt-sulfate/ (accessed 12.03.2020);
Tesla graph | (Researchgate, answer from Nupur Nikkan Sinha, Tesla Motors, Dec. 2014) | https://www.researchgate.net/post/How_much_of_NMP_should_be_added_to_get_a_good_quality_of_slurry_for_spinel_cathode_material_LiMn2O4_for_Li-ion_battery
USEPA 2000 | USEPA - United States Environmental Protection Agency, 2000. Wastewater Technology Fact Sheet Ammonia Stripping. EPA 832-F-00-019. National Service Center for Environmental Publications (NSCEP). Accessed 23.03.2020. | https://nepis.epa.gov/Exe/ZyNET.exe/P10099PH.txt?ZyActionD=ZyDocument&Client=EPA&Index=2000%20Thru%202005&Docs=&Query=&Time=&EndTime=&SearchMethod=1&TocRestrict=n&Toc=&TocEntry=&QField=&QFieldYear=&QFieldMonth=&QFieldDay=&UseQField=&IntQFieldOp=0&ExtQFieldOp=0&XmlQuery=&File=D%3A%5CZYFILES%5CINDEX%20DATA%5C00THRU05%5CTXT%5C00000025%5CP10099PH.txt&User=ANONYMOUS&Password=anonymous&SortMethod=h%7C-&MaximumDocuments=1&FuzzyDegree=0&ImageQuality=r75g8/r75g8/x150y150g16/i425&Display=hpfr&DefSeekPage=x&SearchBack=ZyActionL&Back=ZyActionS&BackDesc=Results%20page&MaximumPages=1&ZyEntry=1.
VDMA 2016 | Michaelis, S., Maiser, E., Kampker, A., Heimes, H., Lienemann, C., Wessel, S., & Hettesheimer, T. (2016). Roadmap Battery Production Equipment 2030 – Update 2016. VDMA, Verband Deutscher Maschinen- und Anlagenbau, Frankfurt am Main, Germany. | https://battprod.vdma.org/documents/7411591/15357859/VDMA+Battery+Production_Roadmap_2016_update_English.pdf/cb2fd37b-348f-467d-a39e-2a3180bb8b5e
Wang 1999 | Wang, M. (1999). The Greenhouse Gases, Regulated Emissions, and Energy Use in Transportation (GREET) Model Version 1.5. Center for Transportation Research, Argonne National Laboratory, IL, US. | http://eng.sut.ac.th/transportenergy/data/paper4web/The%20GHG%20regulated%20emission%20and%20energy%20use%20in%20transportation%20model%20-%2099.pdf
Wikipedia 2019 | Vinylene carbonate, from Wikipedia the free Encyclopedia. Accessed 24.03.2020. | https://en.wikipedia.org/wiki/Vinylene_carbonate
Zackrisson et al. 2017 | Zackrisson, M. (2017). Life cycle assessment of long life lithium electrode for electric vehicle batteries: cells for Leaf, Tesla and Volvo bus. Project Report 24603/2. Swerea IVF, Mölndal, Sweden. | http://www.diva-portal.org/smash/get/diva2:1131667/FULLTEXT01.pdf
Metal factory, Ref. 21 in Notter et al. 2010 | Steiner R. and Frischknecht R. (2007) Life Cycle Inventories of Metal Processing and Compressed Air Supply. Final report ecoinvent data v2.0, No. 23. Swiss Centre for Life Cycle Inventories, Dübendorf, CH.
Chemical factory, Ref. 20 in Notter et al. 2010 | Althaus H.-J., C. M., Hischier R., Jungbluth N., Osses M. and Primas A Life Cycle Inventories of Chemicals; Swiss Centre for Life Cycle Inventories: Dübendorf, 2007.

## info solvents
Source: | Pettinger, K. H., & Dong, W. (2016). When does the operation of a battery become environmentally positive?. Journal of The Electrochemical Society, 164(1), A6274.
|  |  |  | kWh electricity /cell (40 Ah, 3.7 V) |  | kWh electricity/kWh cell |  | kWh/kg cathode | Notes from Pettinger & Dong, 2016:
|  | cathode | mixing | 0.095 | Table I, Fig.2 | 0.64189 |  | 0.12645 | 0.148 | kWh energy density/cell
|  |  | coating/drying (NMP) | 0.88 | Figure 4 interpretation | 5.9459 | 51.02% | 1.1714
|  |  | cutting | 0.022 | Table I, Fig.2 | 0.14865 |  | 0.029284
|  |  | calendering | 0.214 | Table I, Fig.2 | 1.4459 |  | 0.28485
|  | anode | mixing | 0.095 | Table I, Fig.2 | 0.64189 |  | 0.12645
|  |  | coating/drying (water) | 0.431 | Table I, Fig.2 | 2.9122 |  | 0.5737
|  |  | cutting | 0.022 | Table I, Fig.2 | 0.14865 |  | 0.029284
|  |  | calendering | 0.214 | Table I, Fig.2 | 1.4459 |  | 0.28485
|  | cell level | assembly in dry room | 1.297 | Table I, Fig.2 (composite) | 10.3581 |  | 2.0405
|  |  | forming | 0.205 | Table I, Fig.2
|  |  | end suction | 0.031 | Table I, Fig.2
|  |  |  | 3.506 | kWh/cell

## Alternative LCI_cobalt sulfate
3A/B adjusted
| Exchange type | ActivityName | Cobalt sulfate_from Lewrén 2019 based on Dai et al., 2018 (economic allocation, 3 sub-datasets) | Cobalt sulfate, as from Dai et al. 2018 (economic allocation, aggregated. RefProd: 1 kg cobalt sulfate) | Cobalt sulfate, as from Dai et al. 2018 (mass allocation, aggregated. RefProd: 1 kg cobalt sulfate) | Cobalt sulfate_from Dai 2018 (mass allocation, 3 sub-datasets) | Unit
PRODUCTION | ReferenceProduct | cobalt sulfate | 1 | 1 | 1 | 1 | kg cobalt product |  | Co MW | 58.93 | g/mol
| FromTechnosphere | crude cobalt hydroxide | 0.6 |  |  | 0.65231 | kg/kg |  | CoSO4 MW | 154.95 | g/mol
| FromTechnosphere | limestone, crushed, washed | 0.021 | 1.581 | 0.378 | 0.021298 | kg/kg |  |  | 38.03%
| FromTechnosphere | quicklime, milled, packed | 0.0084 | 0.577 | 0.138 | 0.008367 | kg/kg |  | Co(OH)2 MW | 92.926 | g/mol
| FromTechnosphere | sodium hydroxide, without water, in 50% solution state | 1 | 1.108 | 1.056 | 1.0402 | kg/kg |  |  | 63.42%
| FromTechnosphere | sulfuric acid | 0.98 | 0.977 | 0.977 | 0.97741 | kg/kg
| FromTechnosphere | hydrochloric acid, without water, in 30% solution state | 0.54 | 0.536 | 0.536 | 0.53587 | kg/kg
| FromTechnosphere | kerosene | 0.018 | 0.018 | 0.018 | 0.017875 | kg/kg
| FromTechnosphere | Sodium metabisulfite/disodium disuplhite | 0.03 | 0.03 | 0.03 | 0.030425 | kg/kg
| FromTechnosphere | ammonium bicarbonate | 0.22 | 0.218 | 0.218 | 0.2183 | kg/kg
| FromTechnosphere | sodium bicarbonate | 0.033 | 0.034 | 0.034 | 0.033468 | kg/kg
| FromEnvironment | Water, cooling, unspecified natural origin | 0.0013 | 0.083807 | 0.034326 | 0.018846 | m3/kg
| FromTechnosphere | heat, natural gas, at industrial furnace >100kW | 11 | 10.7668 | 10.7668 | 10.7689 | MJ/kg
| FromTechnosphere | electricity, medium voltage (China-Asia) | 1.1667 | 4.421 | 1.8994 | 1.1525 | kWh/kg
| FromTechnosphere | chemical factory | 4e-10 |  |  | 4e-10 | unit
PROCESSING | ReferenceProduct | crude cobalt hydroxide | 1 |  |  | 1 | kg crude cobalt hydroxide
| FromTechnosphere | copper-cobalt ores | 130 |  |  | 130 | kg/kg
| FromEnvironment (resource) | Sulfur, in ground | 2 | 1.199 | 0.274 | 0.42004 | kg/kg
| FromTechnosphere | limestone, crushed, washed | 2.6 |  |  | 0.54683 | kg/kg
| FromTechnosphere | quicklime, milled, packed | 0.95 |  |  | 0.19873 | kg/kg
| FromTechnosphere | sodium hydroxide, without water, in 50% solution state | 0.11 |  |  | 0.024275 | kg/kg
| FromTechnosphere | magnesium oxide | 0.75 | 0.447 | 0.447 | 0.68525 | kg/kg
| FromEnvironment | Water, cooling, unspecified natural origin, CD | 0.0066 |  |  | 0.019854 | m3/kg
| FromTechnosphere | electricity, medium voltage (RDC-Africa) | 5.5556 |  |  | 1.145 | kWh/kg
| ToEnvironment | sulfur dioxide | 0.018 | 0.010936 | 0.0025 | 0.0038325 | kg/kg
MINING | ReferenceProduct | copper-cobalt ores | 1 |  |  | 1 | kg
| FromEnvrionment | cobalt, in ground | 0.0047 | 0.3666 | 0.3666 | 0.0047 | kg/kg | (from Lewrén 2019)
| FromEnvironment | Water, unspecified natural origin (RDC-Africa) | 7.2e-06 |  |  | 2.9876e-05 | m3/kg
| FromTechnosphere | diesel, burned in building machine | 0.35 | 28.4475 | 8.6536 | 0.10205 | MJ/kg
| ToEnvironment | Particulates, < 2.5 um | 8.9e-05 | 0.007205 | 0.002192 | 2.5849e-05 | kg/kg
| ToEnvironment | Particulates, > 2.5 um, and < 10um | 0.00086 | 0.069809 | 0.021236 | 0.00025042 | kg/kg
| dataset | type of exchange | Ecoinvent Reference Product name (generally from Undefined System Model) | amount | Ecoinvent unit | comments/remarks/description for EI datasets
Cobalt sulfate (default chemical modelling based on Cobalt Ecoinvent v.3.6) | Cobalt sulfate (default chemical modelling based on Cobalt Ecoinvent v.3.6) | Reference product | cobalt sulfate | 1 | kg | Cobalt(II) sulfate hexahydrate, CoSO4 * 6 H2O (20.98% Co), is a brownish-red crystalline compound with a monoclinic unit cell. It is prepared by concentrating a sulfuric acid solution of cobalt oxide or carbonate. (Donaldson & Beyersmann, 2000). [Cobalt sulfate] forms by the reaction of metallic cobalt, its oxide, hydroxide, or carbonate with aqueous sulfuric acid (wiki) Reaction: Co (2+) + O (2-) + H2SO4 --> CoSO4 + H2O. Source: Swensontechnology, 2020. Available at: http://www.swensontechnology.com/colbalt-sulfate/ (accessed 12.03.2020); Donaldson, J. D., & Beyersmann, D. (2000). Cobalt and cobalt compounds. Ullmann's Encyclopedia of Industrial Chemistry. Available at: https://onlinelibrary.wiley.com/doi/pdf/10.1002/14356007.a07_281.pub2 According to the default modelling of chemicals in ecoinvent (mail Roland), the reaction efficiency is 95%. This means that the sum of input Co + SO4 is (1/0.95) = 1.0526 kg
|  | FromTechnosphere | cobalt | 0.40033 | kg | Stoichiometric calculation, based on molecular weight of Co in CoSO4, and 95% reaction efficiency. Co = 58.93 g/mol; CoSO4 = 154.95 g/mol --> X= 58.93*(1/process_efficiency)*1/154.95 where 1 is 1 kg of reference product
|  | FromTechnosphere | sulfuric acid | 0.66989 |  | Stoichiometric calculation, based on molecular weight of H2SO4 in CoSO4 and 95% reaction efficiency. H2SO4 = 98.036 g/mol; CoSO4 = 154.95 g/mol --> 98.036 : 154.95 = X : 1/0.95 . X = 98.036*(1/process_efficiency)*1/154.95 where 1 is 1 kg of reference product
|  | FromTechnosphere | tap water | 0.026 | kg | Calculated based on literature data published by the industry. This value is a 5-year average of data (2011 - 2015) published by the Gendorf factory (Gendorf, 2016, Umwelterklärung, www.gendorf.de), (Gendorf, 2015, Umwelterklärung, www.gendorf.de), (Gendorf, 2014, Umwelterklärung, www.gendorf.de). The amount of tap water per kg of chemical substance produced is calculated using literature data published by the Gendorf factory based in Germany producing a wide range of chemical substances. The factory produced 1657400 tonnes of chemical substances in the year 2015 (Gendorf, 2016, Umwelterklärung, www.gendorf.de) and 740000 tonnes of intermediate products. The amount of tap water consumed in the year 2015 was 55100 tonnes (Gendorf, 2016, Umwelterklärung, www.gendorf.de). The resulting amount of tap water is 0.023kg/kg of chemical product produced. The 5-year average (2011 - 2015, weighted by production volume) is then 0.026kg/kg.
|  | FromTechnosphere | chemical factory, organics | 4e-10 | unit | Calculated based on literature data published by the industry. For this activity, no information was readily available concerning infrastructure and land-use. Therefore, the infrastructure is estimated based on data from two chemical factories, the BASF site of Ludwigshafen and the chemical factory in Gendorf (which are both located in Germany), which produce a wide range of chemical substances. Based on this data, the following assumptions are made: the built area amounts to about 4.2 ha, the plant has an average output of 50'000 t/a and a lifespan of fifty years. The estimated infrastructure amount is therefore 4.00 E-10 units per kg of produced chemical. References: Althaus H.-J., Chudacoff M., Hischier R., Jungbluth N., Osses M. and Primas A. (2007) Life Cycle Inventories of Chemicals. ecoinvent report No. 8, v2.0. EMPA Dübendorf, Swiss Centre for Life Cycle Inventories, Dübendorf, CH. Gendorf (2000) Umwelterklärung 2000, Werk Gendorf. Werk Gendorf, Burgkirchen.om ecoinvent)
|  | FromTechnosphere | electricity, medium voltage | 0.416 | kWh | Calculated based on literature data published by the industry. This value is a 5-year average of data (2011 - 2015) published by the Gendorf factory (Gendorf, 2016, Umwelterklärung, www.gendorf.de), (Gendorf, 2015, Umwelterklärung, www.gendorf.de), (Gendorf, 2014, Umwelterklärung, www.gendorf.de). The amount of electricity per kg of chemical substance produced is calculated using literature data published by the Gendorf factory based in Germany producing a wide range of chemical substances. The factory produced 1657400 tonnes of chemical substances in the year 2015 (Gendorf, 2016, Umwelterklärung, www.gendorf.de) and 740000 tonnes of intermediate products. The amount of electricity consumed in the year 2015 was 3498800 GJ (Gendorf, 2016, Umwelterklärung, www.gendorf.de). The resulting amount of electricity is 0.406kWh/kg (year 2015) of chemical product produced. The 5 year average (2011 - 2015, weighted by production volume) is then 0.416kWh/kg. Cross-reference: The amount of chemicals produced (excluding intermediate products) in the EU-28 in the year 2011 was 327 million tonnes (Eurostat, http://ec.europa.eu/eurostat/statistics-explained/index.php/Chemicals_production_statistics, accessed 20170126). The chemical and petrochemical industry sector consumed 2.33 EJ of energy in 2011 (European Commission - Joint Research Centre, 2014, BAT on Common Waste water and Waste Gas Treatment/Management Systems in the Chemical Sector). The resulting energy (both heat and electricity) consumed per kg of chemicals produced in 2011 is thus 7.13 MJ/kg. This is higher than the value calculated using data published by Gendorf – 3.85 MJ/kg, but that is to be expected as the intermediate products are not accounted for.
|  | FromTechnosphere | heat, district or industrial, natural gas | 2.35 | MJ | Calculated based on literature data published by the industry. This value is a 5-year average of data (2011 - 2015) published by the Gendorf factory (Gendorf, 2016, Umwelterklärung, www.gendorf.de), (Gendorf, 2015, Umwelterklärung, www.gendorf.de), (Gendorf, 2014, Umwelterklärung, www.gendorf.de). The amount of heat used per kg of chemical substance produced is calculated using literature data published by the Gendorf factory based in Germany producing a wide range of chemical substances. The factory produced 1657400 tonnes of chemical substances in the year 2015 (Gendorf, 2016, Umwelterklärung, www.gendorf.de) and 740000 tonnes of intermediate products. The amount of heat (externaly sourced steam and internally generated heat) in the year 2015 was 523500 GJ (Gendorf, 2016, Umwelterklärung, www.gendorf.de). The resulting amount of heat is 2.24MJ/kg of chemical product produced. The 5-year average (2011 - 2015, weighted by production volume) is then 2.35MJ/kg. Cross-reference: The amount of chemicals produced (excluding intermediate products) in the EU-28 in the year 2011 was 327 million tonnes (Eurostat, http://ec.europa.eu/eurostat/statistics-explained/index.php/Chemicals_production_statistics, accessed 20170126). The chemical and petrochemical industry sector consumed 2.33 EJ of energy in 2011 (European Commission - Joint Research Centre, 2014, BAT on Common Waste water and Waste Gas Treatment/Management Systems in the Chemical Sector). The resulting energy (both heat and electricity) consumed per kg of chemicals produced in 2011 is thus 7.13 MJ/kg. This is higher than the value calculated using data published by Gendorf – 3.85 MJ/kg, but that is to be expected as the intermediate products are not accounted for.
|  | FromTechnosphere | nitrogen, liquid | 0.019 | kg | Calculated based on literature data published by the industry. This value is a 5-year average of data (2011 - 2015) published by the Gendorf factory (Gendorf, 2016, Umwelterklärung, www.gendorf.de), (Gendorf, 2015, Umwelterklärung, www.gendorf.de), (Gendorf, 2014, Umwelterklärung, www.gendorf.de). The amount of nitrogen used per kg of chemical substance produced is calculated using literature data published by the Gendorf factory based in Germany producing a wide range of chemical substances. The factory produced 1657400 tonnes of chemical substances in the year 2015 (Gendorf, 2016, Umwelterklärung, www.gendorf.de) and 740000 tonnes of intermediate products. The reported amount of nitrogen used in 2015 was 33512400 Nm3 (Gendorf, 2016, Umwelterklärung, www.gendorf.de). One Nm3 of nitrogen is equal to 1.2506 kg. The resulting amount of nitrogen - the 5-year average (2011 - 2015, weighted by production volume) is then 0.019kg/kg. Nitrogen is mainly used during production of chemicals for so called "blanketing". Blanketing is the process of applying gas to the vapour space of a container or vessel in order to control its composition.
|  | FromEnvironment | Water, cooling, unspecified natural origin | 0.0164 | m3 | Calculated based on literature data published by the industry. This value is a 5-year average of data (2011 - 2015) published by the Gendorf factory (Gendorf, 2016, Umwelterklärung, www.gendorf.de), (Gendorf, 2015, Umwelterklärung, www.gendorf.de), (Gendorf, 2014, Umwelterklärung, www.gendorf.de). The amount of water for cooling extracted per kg of chemical substance produced is calculated using literature data published by the Gendorf factory based in Germany producing a wide range of chemical substances. The factory produced 1657400 tonnes of chemical substances in the year 2015 (Gendorf, 2016, Umwelterklärung, www.gendorf.de) and 740000 tonnes of intermediate products. The reported amounts of water extracted as ground water and surface water (river) are assumed to be used entirely for cooling purposes.
|  | FromEnvironment | Water, river | 0.00086 | m3 | Calculated based on literature data published by the industry. This value is a 5-year average of data (2011 - 2015) published by the Gendorf factory (Gendorf, 2016, Umwelterklärung, www.gendorf.de), (Gendorf, 2015, Umwelterklärung, www.gendorf.de), (Gendorf, 2014, Umwelterklärung, www.gendorf.de). The amount of ground water and surface water (river) extracted per kg of chemical substance produced is calculated using literature data published by the Gendorf factory based in Germany producing a wide range of chemical substances. The factory produced 1657400 tonnes of chemical substances in the year 2015 (Gendorf, 2016, Umwelterklärung, www.gendorf.de) and 740000 tonnes of intermediate products. The amount of ground water and surface water (river) extracted in the year 2015 was 19950000 tonnes and 21488100 tonnes (Gendorf, 2016, Umwelterklärung, www.gendorf.de).
|  | FromEnvironment | Water, well, in ground | 0.00083 | m3 | Calculated based on literature data published by the industry. This value is a 5-year average of data (2011 - 2015) published by the Gendorf factory (Gendorf, 2016, Umwelterklärung, www.gendorf.de), (Gendorf, 2015, Umwelterklärung, www.gendorf.de), (Gendorf, 2014, Umwelterklärung, www.gendorf.de). The amount of ground water and surface water (river) extracted per kg of chemical substance produced is calculated using literature data published by the Gendorf factory based in Germany producing a wide range of chemical substances. The factory produced 1657400 tonnes of chemical substances in the year 2015 (Gendorf, 2016, Umwelterklärung, www.gendorf.de) and 740000 tonnes of intermediate products. The amount of ground water and surface water (river) extracted in the year 2015 was 19950000 tonnes and 21488100 tonnes (Gendorf, 2016, Umwelterklärung, www.gendorf.de).
|  | ToEnvironment, to air | Nitrogen | 0.019 | kg | Calculated value. The amount of nitrogen released to air is equal to the amount of nitrogen entering the activity.
|  | ToEnvironment, to air | Water | 0.0014 | m3 | Calculated to ensure the water balance. In general, in the case of recirculating cooling systems, 77% of the water from the input evaporates to air. In case of once-through cooling systems, 4% of the water from the input evaporates to air. The process water has in the chemical industry an average evaporation rate of 20.5%. In the specific case of the Gendorf factory, the calculated evaporation rate based on the data published is 6.3%. This matches the qualitative information, that the majority of the cooling systems in Gendorf are once-through and that the amount of cooling water used is significantly higher than the amount of process water used (Gendorf, 2016, Umwelterklärung, www.gendorf.de).
|  | ToEnvironment, to water | Cobalt | 0.002107 |  | Calculated value based on literature and estimates. Part of the unreacted volume of Cobalt (Co) evaporates, and is released as a part of wastewater. The efficiency of the waste water treatment plant (WWTP) is assumed to be 90% (according to EI as for nickel sulfate and manganese sulfate), i.e. 10% of the volume of Cobalt on the inflow to the WWTP is released to the environment.
|  | ToEnvironment, to water | Sulfate | 0.0034545 |  | Calculated value based on literature and estimates. In case of sulfuric acid (H2SO4), part of the unreacted volume is released as sulfate (SO4) as a part of wastewater. The efficiency of the waste water treatment plant (WWTP) is assumed to be 90% (according to EI as for nickel sulfate and manganese sulfate), i.e. 10% of the volume of sulfate on the inflow to the WWTP is released to the environment. 96.056 g/mol is the molar mass of sulfate (SO4); 98.072 g/mol is the molar mass of sulfuric acid (H2SO4).
|  | ToEnvironment, to water | Water | 0.0167 | m3 | Calculated based on literature data published by the industry (Gendorf, 2016, Umwelterklärung, www.gendorf.de). The amount of water released back to the environment consists of the amount of process water treated in the internal WWTP and then released back to the environment and the amount of cooling water released back to the environment.
|  | Waste | wastewater, average | 2.7e-06 | m3 | Calculated based on literature data published by the industry. This value is a 5-year average of data (2011 - 2015) published by the Gendorf factory (Gendorf, 2016, Umwelterklärung, www.gendorf.de), (Gendorf, 2015, Umwelterklärung, www.gendorf.de), (Gendorf, 2014, Umwelterklärung, www.gendorf.de). The amount of wastewater which is later on treated in the municipal WWTP per kg of chemical substance produced is calculated using literature data published by the Gendorf factory based in Germany, which is producing wide range of chemical substances. The factory produced 1657400 tonnes of chemical substances in the year 2015 (Gendorf, 2016, Umwelterklärung, www.gendorf.de) and 740000 tonnes of intermediate products. The amount of wastewater which is later on treated in the municipal WWTP in the year 2015 was 1200 tonnes (Gendorf, 2016, Umwelterklärung, www.gendorf.de). The resulting amount of wastewater is 2.7E-06 m3/kg of chemical product produced.

## Alternative LCI_separator
dataset | type of exchange | Ecoinvent Reference Product name (generally from Undefined System Model) | amount | Ecoinvent unit | comments/remarks/description for EI datasets
1. Separator, multi layer, coated, PE+PP granulate & extrusion | ReferenceProduct | separator, multi layer, coated | 1 | kg
| FromTechnosphere | polypropylene, granulate | 0.0702 | kg | 0.351 original amount of PE fleece in Notter et al. 2010/Ecoinvent. PE = 20%, PP = 80% according to Dai et al. 2019
| FromTechnosphere | polyethylene granulate, high density | 0.2808 | kg
| FromTechnosphere | extrusion, plastic film | 0.351 | kg
| FromTechnosphere | silica sand | 0.218 | kg
| FromTechnosphere | acetone, liquid | 0.0144 | kg
| FromTechnosphere | hexafluoroethane | 0.0262 | kg
| FromTechnosphere | phthalic anhydride | 0.291 | kg
| FromTechnosphere | polyvinylfluoride (proxy for PVDF) | 0.192 | kg
| FromTechnosphere | chemical factory, organics | 4e-10 | unit
| FromTechnosphere | electricity, medium voltage | 0.002 | kWh
| FromTechnosphere | heat, district or industrial, natural gas | 0.193 | MJ
| FromTechnosphere | residue from shredder fraction from manual dismantling | -0.0539 | kg
| ToEnvironment | Acetone | 0.0144 | kg
2. Separator, multi layer, coated, PE+PP granulate & injection moulding | ReferenceProduct | separator, multi layer, coated | 1 | kg
| FromTechnosphere | polypropylene, granulate | 0.0702 | kg | 0.351 original amount of PE fleece in Notter et al. 2010/Ecoinvent. PE = 20%, PP = 80% according to Dai et al. 2019
| FromTechnosphere | polyethylene granulate, high density | 0.2808 | kg
| FromTechnosphere | injection moulding | 0.351 | kg
| FromTechnosphere | silica sand | 0.218 | kg
| FromTechnosphere | acetone, liquid | 0.0144 | kg
| FromTechnosphere | hexafluoroethane | 0.0262 | kg
| FromTechnosphere | phthalic anhydride | 0.291 | kg
| FromTechnosphere | polyvinylfluoride (proxy for PVDF) | 0.192 | kg
| FromTechnosphere | chemical factory, organics | 4e-10 | unit
| FromTechnosphere | electricity, medium voltage | 0.002 | kWh
| FromTechnosphere | heat, district or industrial, natural gas | 0.193 | MJ
| FromTechnosphere | residue from shredder fraction from manual dismantling | -0.0539 | kg
| ToEnvironment | Acetone | 0.0144 | kg
3. Separator, single layer, coated, PE granulate & injection moulding | ReferenceProduct | separator, multi layer, coated | 1 | kg
| FromTechnosphere | polyethylene granulate, high density | 0.351 | kg
| FromTechnosphere | injection moulding | 0.351 | kg
| FromTechnosphere | silica sand | 0.218 | kg
| FromTechnosphere | acetone, liquid | 0.0144 | kg
| FromTechnosphere | hexafluoroethane | 0.0262 | kg
| FromTechnosphere | phthalic anhydride | 0.291 | kg
| FromTechnosphere | polyvinylfluoride (proxy for PVDF) | 0.192 | kg
| FromTechnosphere | chemical factory, organics | 4e-10 | unit
| FromTechnosphere | electricity, medium voltage | 0.002 | kWh
| FromTechnosphere | heat, district or industrial, natural gas | 0.193 | MJ
| FromTechnosphere | residue from shredder fraction from manual dismantling | -0.0539 | kg
| ToEnvironment | Acetone | 0.0144 | kg
4. Separator, single layer, coated, PE packaging film | ReferenceProduct | separator, multi layer, coated | 1 | kg
| FromTechnosphere | packaging film, low density polyethylene | 0.351 | kg
| FromTechnosphere | silica sand | 0.218 | kg
| FromTechnosphere | acetone, liquid | 0.0144 | kg
| FromTechnosphere | hexafluoroethane | 0.0262 | kg
| FromTechnosphere | phthalic anhydride | 0.291 | kg
| FromTechnosphere | polyvinylfluoride (proxy for PVDF) | 0.192 | kg
| FromTechnosphere | chemical factory, organics | 4e-10 | unit
| FromTechnosphere | electricity, medium voltage | 0.002 | kWh
| FromTechnosphere | heat, district or industrial, natural gas | 0.193 | MJ
| FromTechnosphere | residue from shredder fraction from manual dismantling | -0.0539 | kg
| ToEnvironment | Acetone | 0.0144 | kg
5. Separator, single layer, no coating, PE granulate & extrusion plastic film | FromTechnosphere | battery separator | 1 | kg
| FromTechnosphere | polyethylene granulate | 1 | kg
| FromTechnosphere | extrusion, plastic film | 1 | kg
| FromTechnosphere | plastic processing factory | 7.4e-10 | unit
6. Separator, single layer, no coating, PE granulate & injection moulding | ReferenceProduct | battery separator | 1 | kg
| FromTechnosphere | polyethylene granulate, high density | 1 | kg
| FromTechnosphere | injection moulding | 1 | kg
| FromTechnosphere | plastic processing factory | 7.4e-10 | unit
7. Separator, single layer, no coating, PE packaging film | ReferenceProduct | battery separator | 1 | kg
| FromTechnosphere | packaging film, low density polyethylene | 1 | kg
| FromTechnosphere | plastic processing factory | 7.4e-10 | unit
Cobalt sulfate (default chemical modelling based on Cobalt Ecoinvent v.3.6) | Reference product | cobalt sulfate | 1 | kg | Cobalt(II) sulfate hexahydrate, CoSO4 * 6 H2O (20.98% Co), is a brownish-red crystalline compound with a monoclinic unit cell. It is prepared by concentrating a sulfuric acid solution of cobalt oxide or carbonate. (Donaldson & Beyersmann, 2000). [Cobalt sulfate] forms by the reaction of metallic cobalt, its oxide, hydroxide, or carbonate with aqueous sulfuric acid (wiki) Reaction: Co (2+) + O (2-) + H2SO4 --> CoSO4 + H2O. Source: Swensontechnology, 2020. Available at: http://www.swensontechnology.com/colbalt-sulfate/ (accessed 12.03.2020); Donaldson, J. D., & Beyersmann, D. (2000). Cobalt and cobalt compounds. Ullmann's Encyclopedia of Industrial Chemistry. Available at: https://onlinelibrary.wiley.com/doi/pdf/10.1002/14356007.a07_281.pub2 According to the default modelling of chemicals in ecoinvent (mail Roland), the reaction efficiency is 95%. This means that the sum of input Co + SO4 is (1/0.95) = 1.0526 kg
| FromTechnosphere | sulfuric acid | 0.66989 |  | Stoichiometric calculation, based on molecular weight of H2SO4 in CoSO4 and 95% reaction efficiency. H2SO4 = 98.036 g/mol; CoSO4 = 154.95 g/mol --> 98.036 : 154.95 = X : 1/0.95 . X = 98.036*(1/process_efficiency)*1/154.95 where 1 is 1 kg of reference product
| FromTechnosphere | tap water | 0.026 | kg | Calculated based on literature data published by the industry. This value is a 5-year average of data (2011 - 2015) published by the Gendorf factory (Gendorf, 2016, Umwelterklärung, www.gendorf.de), (Gendorf, 2015, Umwelterklärung, www.gendorf.de), (Gendorf, 2014, Umwelterklärung, www.gendorf.de). The amount of tap water per kg of chemical substance produced is calculated using literature data published by the Gendorf factory based in Germany producing a wide range of chemical substances. The factory produced 1657400 tonnes of chemical substances in the year 2015 (Gendorf, 2016, Umwelterklärung, www.gendorf.de) and 740000 tonnes of intermediate products. The amount of tap water consumed in the year 2015 was 55100 tonnes (Gendorf, 2016, Umwelterklärung, www.gendorf.de). The resulting amount of tap water is 0.023kg/kg of chemical product produced. The 5-year average (2011 - 2015, weighted by production volume) is then 0.026kg/kg.
| FromTechnosphere | chemical factory, organics | 4e-10 | unit | Calculated based on literature data published by the industry. For this activity, no information was readily available concerning infrastructure and land-use. Therefore, the infrastructure is estimated based on data from two chemical factories, the BASF site of Ludwigshafen and the chemical factory in Gendorf (which are both located in Germany), which produce a wide range of chemical substances. Based on this data, the following assumptions are made: the built area amounts to about 4.2 ha, the plant has an average output of 50'000 t/a and a lifespan of fifty years. The estimated infrastructure amount is therefore 4.00 E-10 units per kg of produced chemical. References: Althaus H.-J., Chudacoff M., Hischier R., Jungbluth N., Osses M. and Primas A. (2007) Life Cycle Inventories of Chemicals. ecoinvent report No. 8, v2.0. EMPA Dübendorf, Swiss Centre for Life Cycle Inventories, Dübendorf, CH. Gendorf (2000) Umwelterklärung 2000, Werk Gendorf. Werk Gendorf, Burgkirchen.om ecoinvent)
| FromTechnosphere | electricity, medium voltage | 0.416 | kWh | Calculated based on literature data published by the industry. This value is a 5-year average of data (2011 - 2015) published by the Gendorf factory (Gendorf, 2016, Umwelterklärung, www.gendorf.de), (Gendorf, 2015, Umwelterklärung, www.gendorf.de), (Gendorf, 2014, Umwelterklärung, www.gendorf.de). The amount of electricity per kg of chemical substance produced is calculated using literature data published by the Gendorf factory based in Germany producing a wide range of chemical substances. The factory produced 1657400 tonnes of chemical substances in the year 2015 (Gendorf, 2016, Umwelterklärung, www.gendorf.de) and 740000 tonnes of intermediate products. The amount of electricity consumed in the year 2015 was 3498800 GJ (Gendorf, 2016, Umwelterklärung, www.gendorf.de). The resulting amount of electricity is 0.406kWh/kg (year 2015) of chemical product produced. The 5 year average (2011 - 2015, weighted by production volume) is then 0.416kWh/kg. Cross-reference: The amount of chemicals produced (excluding intermediate products) in the EU-28 in the year 2011 was 327 million tonnes (Eurostat, http://ec.europa.eu/eurostat/statistics-explained/index.php/Chemicals_production_statistics, accessed 20170126). The chemical and petrochemical industry sector consumed 2.33 EJ of energy in 2011 (European Commission - Joint Research Centre, 2014, BAT on Common Waste water and Waste Gas Treatment/Management Systems in the Chemical Sector). The resulting energy (both heat and electricity) consumed per kg of chemicals produced in 2011 is thus 7.13 MJ/kg. This is higher than the value calculated using data published by Gendorf – 3.85 MJ/kg, but that is to be expected as the intermediate products are not accounted for.
| FromTechnosphere | heat, district or industrial, natural gas | 2.35 | MJ | Calculated based on literature data published by the industry. This value is a 5-year average of data (2011 - 2015) published by the Gendorf factory (Gendorf, 2016, Umwelterklärung, www.gendorf.de), (Gendorf, 2015, Umwelterklärung, www.gendorf.de), (Gendorf, 2014, Umwelterklärung, www.gendorf.de). The amount of heat used per kg of chemical substance produced is calculated using literature data published by the Gendorf factory based in Germany producing a wide range of chemical substances. The factory produced 1657400 tonnes of chemical substances in the year 2015 (Gendorf, 2016, Umwelterklärung, www.gendorf.de) and 740000 tonnes of intermediate products. The amount of heat (externaly sourced steam and internally generated heat) in the year 2015 was 523500 GJ (Gendorf, 2016, Umwelterklärung, www.gendorf.de). The resulting amount of heat is 2.24MJ/kg of chemical product produced. The 5-year average (2011 - 2015, weighted by production volume) is then 2.35MJ/kg. Cross-reference: The amount of chemicals produced (excluding intermediate products) in the EU-28 in the year 2011 was 327 million tonnes (Eurostat, http://ec.europa.eu/eurostat/statistics-explained/index.php/Chemicals_production_statistics, accessed 20170126). The chemical and petrochemical industry sector consumed 2.33 EJ of energy in 2011 (European Commission - Joint Research Centre, 2014, BAT on Common Waste water and Waste Gas Treatment/Management Systems in the Chemical Sector). The resulting energy (both heat and electricity) consumed per kg of chemicals produced in 2011 is thus 7.13 MJ/kg. This is higher than the value calculated using data published by Gendorf – 3.85 MJ/kg, but that is to be expected as the intermediate products are not accounted for.
| FromTechnosphere | nitrogen, liquid | 0.019 | kg | Calculated based on literature data published by the industry. This value is a 5-year average of data (2011 - 2015) published by the Gendorf factory (Gendorf, 2016, Umwelterklärung, www.gendorf.de), (Gendorf, 2015, Umwelterklärung, www.gendorf.de), (Gendorf, 2014, Umwelterklärung, www.gendorf.de). The amount of nitrogen used per kg of chemical substance produced is calculated using literature data published by the Gendorf factory based in Germany producing a wide range of chemical substances. The factory produced 1657400 tonnes of chemical substances in the year 2015 (Gendorf, 2016, Umwelterklärung, www.gendorf.de) and 740000 tonnes of intermediate products. The reported amount of nitrogen used in 2015 was 33512400 Nm3 (Gendorf, 2016, Umwelterklärung, www.gendorf.de). One Nm3 of nitrogen is equal to 1.2506 kg. The resulting amount of nitrogen - the 5-year average (2011 - 2015, weighted by production volume) is then 0.019kg/kg. Nitrogen is mainly used during production of chemicals for so called "blanketing". Blanketing is the process of applying gas to the vapour space of a container or vessel in order to control its composition.
| FromEnvironment | Water, cooling, unspecified natural origin | 0.0164 | m3 | Calculated based on literature data published by the industry. This value is a 5-year average of data (2011 - 2015) published by the Gendorf factory (Gendorf, 2016, Umwelterklärung, www.gendorf.de), (Gendorf, 2015, Umwelterklärung, www.gendorf.de), (Gendorf, 2014, Umwelterklärung, www.gendorf.de). The amount of water for cooling extracted per kg of chemical substance produced is calculated using literature data published by the Gendorf factory based in Germany producing a wide range of chemical substances. The factory produced 1657400 tonnes of chemical substances in the year 2015 (Gendorf, 2016, Umwelterklärung, www.gendorf.de) and 740000 tonnes of intermediate products. The reported amounts of water extracted as ground water and surface water (river) are assumed to be used entirely for cooling purposes.
| FromEnvironment | Water, river | 0.00086 | m3 | Calculated based on literature data published by the industry. This value is a 5-year average of data (2011 - 2015) published by the Gendorf factory (Gendorf, 2016, Umwelterklärung, www.gendorf.de), (Gendorf, 2015, Umwelterklärung, www.gendorf.de), (Gendorf, 2014, Umwelterklärung, www.gendorf.de). The amount of ground water and surface water (river) extracted per kg of chemical substance produced is calculated using literature data published by the Gendorf factory based in Germany producing a wide range of chemical substances. The factory produced 1657400 tonnes of chemical substances in the year 2015 (Gendorf, 2016, Umwelterklärung, www.gendorf.de) and 740000 tonnes of intermediate products. The amount of ground water and surface water (river) extracted in the year 2015 was 19950000 tonnes and 21488100 tonnes (Gendorf, 2016, Umwelterklärung, www.gendorf.de).
| FromEnvironment | Water, well, in ground | 0.00083 | m3 | Calculated based on literature data published by the industry. This value is a 5-year average of data (2011 - 2015) published by the Gendorf factory (Gendorf, 2016, Umwelterklärung, www.gendorf.de), (Gendorf, 2015, Umwelterklärung, www.gendorf.de), (Gendorf, 2014, Umwelterklärung, www.gendorf.de). The amount of ground water and surface water (river) extracted per kg of chemical substance produced is calculated using literature data published by the Gendorf factory based in Germany producing a wide range of chemical substances. The factory produced 1657400 tonnes of chemical substances in the year 2015 (Gendorf, 2016, Umwelterklärung, www.gendorf.de) and 740000 tonnes of intermediate products. The amount of ground water and surface water (river) extracted in the year 2015 was 19950000 tonnes and 21488100 tonnes (Gendorf, 2016, Umwelterklärung, www.gendorf.de).
| ToEnvironment, to air | Nitrogen | 0.019 | kg | Calculated value. The amount of nitrogen released to air is equal to the amount of nitrogen entering the activity.
| ToEnvironment, to air | Water | 0.0014 | m3 | Calculated to ensure the water balance. In general, in the case of recirculating cooling systems, 77% of the water from the input evaporates to air. In case of once-through cooling systems, 4% of the water from the input evaporates to air. The process water has in the chemical industry an average evaporation rate of 20.5%. In the specific case of the Gendorf factory, the calculated evaporation rate based on the data published is 6.3%. This matches the qualitative information, that the majority of the cooling systems in Gendorf are once-through and that the amount of cooling water used is significantly higher than the amount of process water used (Gendorf, 2016, Umwelterklärung, www.gendorf.de).
| ToEnvironment, to water | Cobalt | 0.002107 |  | Calculated value based on literature and estimates. Part of the unreacted volume of Cobalt (Co) evaporates, and is released as a part of wastewater. The efficiency of the waste water treatment plant (WWTP) is assumed to be 90% (according to EI as for nickel sulfate and manganese sulfate), i.e. 10% of the volume of Cobalt on the inflow to the WWTP is released to the environment.
| ToEnvironment, to water | Sulfate | 0.0034545 |  | Calculated value based on literature and estimates. In case of sulfuric acid (H2SO4), part of the unreacted volume is released as sulfate (SO4) as a part of wastewater. The efficiency of the waste water treatment plant (WWTP) is assumed to be 90% (according to EI as for nickel sulfate and manganese sulfate), i.e. 10% of the volume of sulfate on the inflow to the WWTP is released to the environment. 96.056 g/mol is the molar mass of sulfate (SO4); 98.072 g/mol is the molar mass of sulfuric acid (H2SO4).
| ToEnvironment, to water | Water | 0.0167 | m3 | Calculated based on literature data published by the industry (Gendorf, 2016, Umwelterklärung, www.gendorf.de). The amount of water released back to the environment consists of the amount of process water treated in the internal WWTP and then released back to the environment and the amount of cooling water released back to the environment.
| Waste | wastewater, average | 2.7e-06 | m3 | Calculated based on literature data published by the industry. This value is a 5-year average of data (2011 - 2015) published by the Gendorf factory (Gendorf, 2016, Umwelterklärung, www.gendorf.de), (Gendorf, 2015, Umwelterklärung, www.gendorf.de), (Gendorf, 2014, Umwelterklärung, www.gendorf.de). The amount of wastewater which is later on treated in the municipal WWTP per kg of chemical substance produced is calculated using literature data published by the Gendorf factory based in Germany, which is producing wide range of chemical substances. The factory produced 1657400 tonnes of chemical substances in the year 2015 (Gendorf, 2016, Umwelterklärung, www.gendorf.de) and 740000 tonnes of intermediate products. The amount of wastewater which is later on treated in the municipal WWTP in the year 2015 was 1200 tonnes (Gendorf, 2016, Umwelterklärung, www.gendorf.de). The resulting amount of wastewater is 2.7E-06 m3/kg of chemical product produced.

## Results LCIA_EF
Date: | 9.04.2021
Method: | EF 3.0 Method (adapted) V1.00 / EF 3.0 normalization and weighting set
|  | Impact per system mass [kg-1] |  |  |  |  | Impact per system energy stored [kWh-1]
Impact category | Unit | NMC111 battery pack | NMC811 battery pack | NCA battery pack | Increase of NMC811 relative to NMC111 | Increase of NCA relative to NMC111 | NMC111 battery pack | NMC811 battery pack | NCA battery pack | Increase of NMC811 relative to NMC111 | Increase of NCA relative to NMC111
Climate change | kg CO2 eq | 16.2378 | 17.405 | 17.9256 | 7.188% | 10.39% | 113.5512 | 116.6553 | 113.0238 | 2.734% | -0.4645%
Ozone depletion | kg CFC11 eq | 1.2524e-06 | 1.323e-06 | 1.3655e-06 | 5.636% | 9.033% | 8.7581e-06 | 8.8672e-06 | 8.6099e-06 | 1.246% | -1.692%
Ionising radiation | kBq U-235 eq | 0.412 | 0.48233 | 0.49808 | 17.07% | 20.89% | 2.8811 | 3.2328 | 3.1405 | 12.2% | 9.001%
Photochemical ozone formation | kg NMVOC eq | 0.08929 | 0.10852 | 0.11165 | 21.54% | 25.04% | 0.6244 | 0.72736 | 0.70397 | 16.49% | 12.74%
Particulate matter | disease inc. | 4.2277e-06 | 2.4752e-06 | 2.9592e-06 | -41.45% | -30% | 2.9565e-05 | 1.659e-05 | 1.8658e-05 | -43.89% | -36.89%
Human toxicity, non-cancer | CTUh | 1.2808e-06 | 1.3171e-06 | 1.3614e-06 | 2.838% | 6.296% | 8.9565e-06 | 8.828e-06 | 8.584e-06 | -1.435% | -4.159%
Human toxicity, cancer | CTUh | 2.4098e-08 | 2.7097e-08 | 2.8059e-08 | 12.44% | 16.44% | 1.6852e-07 | 1.8161e-07 | 1.7692e-07 | 7.77% | 4.983%
Acidification | mol H+ eq | 0.40241 | 0.64269 | 0.65733 | 59.71% | 63.35% | 2.8141 | 4.3076 | 4.1446 | 53.07% | 47.28%
Eutrophication, freshwater | kg P eq | 0.0015004 | 0.0016249 | 0.0017026 | 8.297% | 13.47% | 0.010492 | 0.010891 | 0.010735 | 3.797% | 2.313%
Eutrophication, marine | kg N eq | 0.022904 | 0.024497 | 0.025687 | % | 12.15% | 0.16017 | 0.16419 | 0.16196 | 2.512% | 1.123%
Eutrophication, terrestrial | mol N eq | 0.30151 | 0.32567 | 0.37577 | 8.013% | 24.63% | 2.1085 | 2.1828 | 2.3693 | 3.524% | 12.37%
Ecotoxicity, freshwater | CTUe | 1630.5561 | 2011.3998 | 2075.0759 | 23.36% | 27.26% | 11402.4902 | 13481.2319 | 13083.7068 | 18.23% | 14.74%
Land use | Pt | 88.7935 | 98.6162 | 103.2037 | 11.06% | 16.23% | 620.9338 | 660.9666 | 650.7168 | 6.447% | 4.796%
Water use | m3 depriv. | 4.6632 | 4.7221 | 4.9204 | 1.262% | 5.515% | 32.6098 | 31.6492 | 31.0238 | -2.946% | -4.864%
Resource use, fossils | MJ | 181.6563 | 199.3713 | 204.6032 | 9.752% | 12.63% | 1270.3235 | 1336.2685 | 1290.0579 | 5.191% | 1.553%
Resource use, minerals and metals | kg Sb eq | 0.0026897 | 0.002759 | 0.0029413 | 2.576% | 9.355% | 0.018809 | 0.018492 | 0.018546 | -1.687% | -1.401%
Climate change - Fossil | kg CO2 eq | 16.1946 | 17.3522 | 17.8701
Climate change - Biogenic | kg CO2 eq | 0.052043 | 0.056832 | 0.058575
Climate change - Land use and LU change | kg CO2 eq | 0.020356 | 0.022229 | 0.022693
Human toxicity, non-cancer - organics | CTUh | 7.5216e-08 | 9.4628e-08 | 9.7111e-08
Human toxicity, non-cancer - inorganics | CTUh | 1.4446e-07 | 1.513e-07 | 1.4216e-07
Human toxicity, non-cancer - metals | CTUh | 1.0632e-06 | 1.0733e-06 | 1.1243e-06
Human toxicity, cancer - organics | CTUh | 4.1397e-09 | 4.3623e-09 | 4.5155e-09
Human toxicity, cancer - inorganics | CTUh | 0 | 0 | 0
Human toxicity, cancer - metals | CTUh | 2.0013e-08 | 2.2784e-08 | 2.3592e-08
Ecotoxicity, freshwater - organics | CTUe | 3.8025 | 4.0119 | 4.2326
Ecotoxicity, freshwater - inorganics | CTUe | 140.5105 | 148.0773 | 155.8194
Ecotoxicity, freshwater - metals | CTUe | 1483.2738 | 1855.8018 | 1912.0205
| kWh/kg | 0.143 | 0.1492 | 0.1586
| kg/kWh | 6.993 | 6.7024 | 6.3052

## Results LCIA_cf. literature
Impact category | Unit | NMC111, this study (EF) | NMC811, this study (EF) | NCA, this study (EF) | NMC111, this study (ReCiPe 2008) | NMC811, this study (ReCiPe 2008) | NCA, this study (ReCiPe 2008) | NMC111, Dai et al. 2019 | NMC111, Ellingsen et al. 2014 - LBV | NMC111, Ellingsen et al. 2014 - ASV | NMC111, Ellingsen et al. 2014 - AVV | NMC111, Cox et al. 2020 * | LMO, Notter et al. 2010 | u.chem., Emilson & Dahllöf 2019 (avg) | u.chem., Romare & Dahllöf 2017 (avg) | Legend:
Climate change | kg CO2 eq/kg | 16.2378 | 17.405 | 17.9256 | 15.5463 | 16.6119 | 17.1157 | [8 empty] | EF = Environmental Footprint method
Climate change | kg CO2 eq/kWh | 113.5512 | 116.6553 | 113.0238 | 108.7153 | 111.3401 | 107.9174 | 72.9 | 172 | 240 | 487 | 110 | 53 | 83.5 | 175 | LBV = low band value for electricity consumption
[5 empty] | 4.448% | 4.774% | 4.732% | [8 empty] | ASV = asymptotic value for electricity consumption
| kg/kWh | 6.993 | 6.7024 | 6.3052 | 6.993 | 6.7024 | 6.3052 | [8 empty] | AVV = average value for electricity consumption
[12 empty] | * SI graph interpretation |  |  |  | u.chem. = unspecified chemistry
avg = average
Full references (in order of appearance):
Dai, Q., Kelly, J. C., Gaines, L., & Wang, M. (2019). Life cycle analysis of lithium-ion batteries for automotive applications. Batteries, 5(2), 48.
Ellingsen, L. A. W., Majeau‐Bettez, G., Singh, B., Srivastava, A. K., Valøen, L. O., & Strømman, A. H. (2014). Life cycle assessment of a lithium‐ion battery vehicle pack. Journal of Industrial Ecology, 18(1), 113-124.
Cox, B., Bauer, C., Beltran, A. M., van Vuuren, D. P., & Mutel, C. L. (2020). Life cycle environmental and cost comparison of current and future passenger cars under different energy scenarios. Applied Energy, 269, 115021.
Notter, D. A., Gauch, M., Widmer, R., Wager, P., Stamp, A., Zah, R., & Althaus, H.-J. (2010). Contribution of Li-ion batteries to the environmental impact of electric vehicles. Environmental Science &Technology, 44(17), 6550–6556.
Emilsson, E., & Dahllöf, L. (2019). Lithium-Ion Vehicle Battery Production - Status 2019 on energy use, CO2 emissions, use of metals, products environmental footprint, and recycling. Report No. C 444. IVL Swedish Environmental Research Institute, Stockholm, Sweden.
Romare, M., & Dahllöf, L. (2017). The life cycle energy consumption and greenhouse gas emissions from lithium-ion batteries - A study with focus on current technology and batteries for light-duty vehicle. Report No. C 243. IVL Swedish Environmental Research Institute, Stockholm, Sweden.
Calculation: | Compare
Results: | Impact assessment
Product 1: | 1 kg 03_Battery pack, NMC111_BMS from Ellingsen_v2_NG-GLO_CoSo4 from Dai/Lewrén_sepSLCPE&Extr_split electrode_Si 0%_final (revised) (of project Test_01)
Product 2: | 1 kg 03_Battery pack, NMC811_BMS from Ellingsen_v2_NG-GLO_CoSo4 from Dai/Lewrén_SLCPE&Extr_Electricity CN_Final (revised) (of project Test_01)
Product 3: | 1 kg 03_Battery pack, NCA_BMS from Ellingsen_v2_NG-GLO_CoSo4 from Dai/Lewrén_SLCPE&Extr_Electricity CN_Final (revised) (of project Test_01)
Method: | ReCiPe Midpoint (H) V1.13 / Europe Recipe H
Indicator: | Characterization
Skip categories: | Never
Exclude infrastructure processes: | No
Exclude long-term emissions: | Yes
Sorted on item: | Impact category
Sort order: | Ascending
Impact category | Unit | 03_Battery pack, NMC111_BMS from Ellingsen_v2_NG-GLO_CoSo4 from Dai/Lewrén_sepSLCPE&Extr_split electrode_Si 0%_final (revised) | 03_Battery pack, NMC811_BMS from Ellingsen_v2_NG-GLO_CoSo4 from Dai/Lewrén_SLCPE&Extr_Electricity CN_Final (revised) | 03_Battery pack, NCA_BMS from Ellingsen_v2_NG-GLO_CoSo4 from Dai/Lewrén_SLCPE&Extr_Electricity CN_Final (revised)
Climate change | kg CO2 eq | 15.5463 | 16.6119 | 17.1157
Ozone depletion | kg CFC-11 eq | 1.1769e-06 | 1.2384e-06 | 1.2779e-06
Terrestrial acidification | kg SO2 eq | 0.30759 | 0.49107 | 0.50266
Freshwater eutrophication | kg P eq | 0.0015115 | 0.0016369 | 0.0017149
Marine eutrophication | kg N eq | 0.0040111 | 0.0044615 | 0.0048654
Human toxicity | kg 1,4-DB eq | 11.9531 | 11.9375 | 12.4057
Photochemical oxidant formation | kg NMVOC | 0.089343 | 0.10858 | 0.11171
Particulate matter formation | kg PM10 eq | 0.1037 | 0.13438 | 0.13911
Terrestrial ecotoxicity | kg 1,4-DB eq | 0.0039384 | 0.0046644 | 0.0047719
Freshwater ecotoxicity | kg 1,4-DB eq | 0.061889 | 0.097716 | 0.09882
Marine ecotoxicity | kg 1,4-DB eq | 0.21214 | 0.25971 | 0.2689
Ionising radiation | kBq U235 eq | 0.41555 | 0.48612 | 0.50198
Agricultural land occupation | m2a | 0.65084 | 0.72249 | 0.75225
Urban land occupation | m2a | 0.41662 | 0.45816 | 0.47969
Natural land transformation | m2 | 0.0034353 | 0.0038661 | 0.0040347
Water depletion | m3 | 0.13214 | 0.13764 | 0.14312
Metal depletion | kg Fe eq | 19.0908 | 17.5448 | 16.4947
Fossil depletion | kg oil eq | 4.0604 | 4.429 | 4.546

## cf. cobalt sulfate
Left side (columns A-J): | LCIA results
Right side (columns L-R): | increase of impact, relative to the final modelling choice
Last update: 9.04.2021
Results: | Impact assessment
Method: | EF 3.0 Method (adapted) V1.00 / EF 3.0 normalization and weighting set
Indicator: | Characterization
Exclude long-term emissions: | Yes
Final choice, as in the manuscript
1. COBALT SULFATE LEVEL (LCIA results per 1 kg CoSO4)
Impact category | Unit | Cobalt sulfate, default chemical modelling | Cobalt sulfate, as from Dai et al. 2018 (mass allocation, aggregated) | Cobalt sulfate, as from Dai et al. 2018 (economic allocation, aggregated) | Cobalt sulfate_from Dai 2018 (mass allocation, 3 sub-datasets) | Cobalt sulfate, as from Lewrén 2019 (economic allocation, 3 sub-datasets) | Cobalt sulfate, as from Lewrén 2019 (economic allocation, 3 sub-datasets) adapted (see manuscript for details) | Cobalt sulfate, default chemical modelling | Cobalt sulfate, as from Dai et al. 2018 (mass allocation, aggregated) | Cobalt sulfate, as from Dai et al. 2018 (economic allocation, aggregated) | Cobalt sulfate_from Dai 2018 (mass allocation, 3 sub-datasets) | Cobalt sulfate, as from Lewrén 2019 (economic allocation, 3 sub-datasets)
Climate change | kg CO2 eq | 5.2009 | 6.1616 | 11.265 | 5.7597 | 8.4605 | 9.4556 | -45% | -34.84% | 19.14% | -39.09% | -10.52%
Ozone depletion | kg CFC11 eq | 4.3552e-07 | 1.1915e-06 | 1.6766e-06 | 1.2606e-06 | 1.764e-06 | 1.0942e-06 | -60.2% | 8.887% | 53.22% | 15.21% | 61.21%
Ionising radiation | kBq U-235 eq | 0.2744 | 0.17813 | 0.3146 | 0.1769 | 0.30778 | 0.24452 | 12.22% | -27.15% | 28.66% | -27.65% | 25.87%
Photochemical ozone formation | kg NMVOC eq | 0.04967 | 0.027576 | 0.062639 | 0.025499 | 0.05443 | 0.054235 | -8.418% | -49.16% | 15.49% | -52.98% | 0.3587%
Particulate matter | disease inc. | 5.5558e-07 | 1.1263e-06 | 3.0893e-06 | 1.0738e-06 | 1.8577e-05 | 1.8572e-05 | -97.01% | -93.94% | -83.37% | -94.22% | 0.02538%
Human toxicity, non-cancer | CTUh | 3.8131e-07 | 1.1856e-07 | 1.6304e-07 | 1.1484e-07 | 1.3834e-07 | 1.774e-07 | 114.9% | -33.17% | -8.099% | -35.27% | -22.02%
Human toxicity, cancer | CTUh | 6.4771e-09 | 4.0211e-09 | 5.1782e-09 | 4.038e-09 | 4.926e-09 | 5.7424e-09 | 12.79% | -29.98% | -9.825% | -29.68% | -14.22%
Acidification | mol H+ eq | 0.067353 | 0.04917 | 0.094412 | 0.045701 | 0.081394 | 0.077721 | -13.34% | -36.74% | 21.48% | -41.2% | 4.727%
Eutrophication, freshwater | kg P eq | 0.00025323 | 0.00017185 | 0.00024059 | 0.00016064 | 0.00017552 | 0.00016621 | 52.36% | 3.392% | 44.75% | -3.351% | 5.603%
Eutrophication, marine | kg N eq | 0.016558 | 0.0088884 | 0.020395 | 0.0081288 | 0.017376 | 0.016448 | 0.6669% | -45.96% | 24% | -50.58% | 5.639%
Eutrophication, terrestrial | mol N eq | 0.23431 | 0.098993 | 0.22545 | 0.090715 | 0.19234 | 0.18139 | 29.18% | -45.42% | 24.29% | -49.99% | 6.04%
Ecotoxicity, freshwater | CTUe | 2163.8425 | 156.9734 | 249.3156 | 140.2519 | 169.8933 | 195.7634 | 1005% | -19.81% | 27.36% | -28.36% | -13.21%
Land use | Pt | 74.9938 | 16.7982 | 26.663 | 16.0438 | 21.3575 | 19.2488 | 289.6% | -12.73% | 38.52% | -16.65% | 10.95%
Water use | m3 depriv. | 3.418 | 4.5358 | 7.0473 | 7.5641 | 7.6173 | 6.3621 | -46.28% | -28.71% | 10.77% | 18.89% | 19.73%
Resource use, fossils | MJ | 63.1982 | 68.6406 | 120.5109 | 67.3188 | 97.895 | 86.5902 | -27.01% | -20.73% | 39.17% | -22.26% | 13.06%
Resource use, minerals and metals | kg Sb eq | 0.018165 | 0.00053796 | 0.00072493 | 0.00055458 | 0.00076072 | 0.00072606 | 2402% | -25.91% | -0.156% | -23.62% | 4.773%
2. CATHODE LEVEL (LCIA results per 1 kg of NMC111 cathode)
Impact category | Unit | Cobalt sulfate, default chemical modelling | Cobalt sulfate, as from Dai et al. 2018 (mass allocation, aggregated) | Cobalt sulfate, as from Dai et al. 2018 (economic allocation, aggregated) | Cobalt sulfate_from Dai 2018 (mass allocation, 3 sub-datasets) | Cobalt sulfate, as from Lewrén 2019 (economic allocation, 3 sub-datasets) | Cobalt sulfate, as from Lewrén 2019 (economic allocation, 3 sub-datasets) adapted (see manuscript for details) | Cobalt sulfate, default chemical modelling | Cobalt sulfate, as from Dai et al. 2018 (mass allocation, aggregated) | Cobalt sulfate, as from Dai et al. 2018 (economic allocation, aggregated) | Cobalt sulfate_from Dai 2018 (mass allocation, 3 sub-datasets) | Cobalt sulfate, as from Lewrén 2019 (economic allocation, 3 sub-datasets)
Climate change | kg CO2 eq | 19.0411 | 19.4814 | 22.0781 | 19.277 | 20.6512 | 21.206 | -10.21% | -8.132% | 4.113% | -9.096% | -2.616%
Ozone depletion | kg CFC11 eq | 1.6374e-06 | 2.019e-06 | 2.2658e-06 | 2.0542e-06 | 2.3103e-06 | 1.9726e-06 | -16.99% | 2.351% | 14.87% | 4.134% | 17.12%
Ionising radiation | kBq U-235 eq | 0.45817 | 0.40683 | 0.47626 | 0.4062 | 0.47279 | 0.44297 | 3.432% | -8.158% | 7.517% | -8.3% | 6.734%
Photochemical ozone formation | kg NMVOC eq | 0.13077 | 0.11931 | 0.13715 | 0.11825 | 0.13297 | 0.13309 | -1.745% | -10.36% | 3.049% | -11.15% | -0.08954%
Particulate matter | disease inc. | 2.0275e-06 | 2.3142e-06 | 3.313e-06 | 2.2875e-06 | 1.1193e-05 | 1.1195e-05 | -81.89% | -79.33% | -70.41% | -79.57% | -0.01154%
Human toxicity, non-cancer | CTUh | 5.0465e-07 | 3.6601e-07 | 3.8864e-07 | 3.6412e-07 | 3.7608e-07 | 4.0091e-07 | 25.88% | -8.703% | -3.058% | -9.176% | -6.192%
Human toxicity, cancer | CTUh | 1.8e-08 | 1.6565e-08 | 1.7154e-08 | 1.6574e-08 | 1.7026e-08 | 1.7626e-08 | 2.121% | -6.016% | -2.675% | -5.967% | -3.403%
Acidification | mol H+ eq | 0.84936 | 0.83952 | 0.86254 | 0.83775 | 0.85591 | 0.85463 | -0.6172% | -1.768% | 0.9251% | -1.975% | 0.1501%
Eutrophication, freshwater | kg P eq | 0.00078987 | 0.00074285 | 0.00077783 | 0.00073715 | 0.00074472 | 0.00074559 | 5.939% | -0.3665% | 4.324% | -1.131% | -0.1158%
Eutrophication, marine | kg N eq | 0.029837 | 0.025873 | 0.031728 | 0.025486 | 0.030191 | 0.029781 | 0.1874% | -13.12% | 6.536% | -14.42% | 1.378%
Eutrophication, terrestrial | mol N eq | 0.45245 | 0.38281 | 0.44716 | 0.3786 | 0.43031 | 0.42552 | 6.329% | -10.04% | 5.085% | -11.03% | 1.126%
Ecotoxicity, freshwater | CTUe | 2580.1694 | 1554.4832 | 1601.4685 | 1545.9751 | 1561.0571 | 1578.778 | 63.43% | -1.539% | 1.437% | -2.078% | -1.122%
Land use | Pt | 104.6194 | 74.2035 | 79.2229 | 73.8196 | 76.5233 | 76.2554 | 37.2% | -2.691% | 3.892% | -3.194% | 0.3514%
Water use | m3 depriv. | 5.9866 | 6.5426 | 7.8205 | 8.0835 | 8.1106 | 7.4846 | -20.01% | -12.59% | 4.488% | 8.001% | 8.363%
Resource use, fossils | MJ | 214.2886 | 216.4765 | 242.869 | 215.804 | 231.3617 | 226.1908 | -5.262% | -4.295% | 7.373% | -4.592% | 2.286%
Resource use, minerals and metals | kg Sb eq | 0.01016 | 0.0011775 | 0.0012727 | 0.001186 | 0.0012909 | 0.0012865 | 689.7% | -8.466% | -1.07% | -7.808% | 0.345%
3. CELL LEVEL (LCIA results per 1 kg NMC111/Graphite prismatic cell)
Impact category | Unit | Cobalt sulfate, default chemical modelling | Cobalt sulfate, as from Dai et al. 2018 (mass allocation, aggregated) | Cobalt sulfate, as from Dai et al. 2018 (economic allocation, aggregated) | Cobalt sulfate_from Dai 2018 (mass allocation, 3 sub-datasets) | Cobalt sulfate, as from Lewrén 2019 (economic allocation, 3 sub-datasets) | Cobalt sulfate, as from Lewrén 2019 (economic allocation, 3 sub-datasets) adapted (see manuscript for details) | Cobalt sulfate, default chemical modelling | Cobalt sulfate, as from Dai et al. 2018 (mass allocation, aggregated) | Cobalt sulfate, as from Dai et al. 2018 (economic allocation, aggregated) | Cobalt sulfate_from Dai 2018 (mass allocation, 3 sub-datasets) | Cobalt sulfate, as from Lewrén 2019 (economic allocation, 3 sub-datasets)
Climate change | kg CO2 eq | 13.6328 | 13.8142 | 14.8836 | 13.73 | 14.2959 | 14.5244 | -6.139% | -4.89% | 2.473% | -5.47% | -1.573%
Ozone depletion | kg CFC11 eq | 1.0858e-06 | 1.2429e-06 | 1.3446e-06 | 1.2574e-06 | 1.3629e-06 | 1.2238e-06 | -11.28% | 1.561% | 9.868% | 2.745% | 11.37%
Ionising radiation | kBq U-235 eq | 0.31641 | 0.29527 | 0.32386 | 0.29501 | 0.32244 | 0.31015 | 2.019% | -4.799% | 4.422% | -4.882% | 3.961%
Photochemical ozone formation | kg NMVOC eq | 0.087949 | 0.083229 | 0.090577 | 0.082794 | 0.088857 | 0.088906 | -1.076% | -6.385% | 1.88% | -6.875% | -0.05521%
Particulate matter | disease inc. | 1.5058e-06 | 1.6238e-06 | 2.0352e-06 | 1.6128e-06 | 5.2808e-06 | 5.2814e-06 | -71.49% | -69.25% | -61.46% | -69.46% | -0.01008%
Human toxicity, non-cancer | CTUh | 1.4361e-06 | 1.379e-06 | 1.3883e-06 | 1.3782e-06 | 1.3831e-06 | 1.3934e-06 | 3.067% | -1.031% | -0.3624% | -1.087% | -0.7338%
Human toxicity, cancer | CTUh | 2.2041e-08 | 2.1451e-08 | 2.1693e-08 | 2.1454e-08 | 2.164e-08 | 2.1887e-08 | 0.7034% | -1.995% | -0.8873% | -1.979% | -1.129%
Acidification | mol H+ eq | 0.48413 | 0.48008 | 0.48956 | 0.47935 | 0.48683 | 0.4863 | -0.4468% | -1.28% | 0.6696% | -1.43% | 0.1086%
Eutrophication, freshwater | kg P eq | 0.0011752 | 0.0011558 | 0.0011702 | 0.0011535 | 0.0011566 | 0.001157 | 1.576% | -0.09728% | 1.148% | -0.3003% | -0.03074%
Eutrophication, marine | kg N eq | 0.021703 | 0.020071 | 0.022482 | 0.019911 | 0.021849 | 0.02168 | 0.106% | -7.424% | 3.698% | -8.159% | 0.7795%
Eutrophication, terrestrial | mol N eq | 0.30658 | 0.2779 | 0.3044 | 0.27616 | 0.29746 | 0.29549 | 3.754% | -5.953% | 3.016% | -6.54% | 0.6678%
Ecotoxicity, freshwater | CTUe | 2053.0353 | 1630.598 | 1649.9492 | 1627.0938 | 1633.3055 | 1640.604 | 25.14% | -0.6099% | 0.5696% | -0.8235% | -0.4449%
Land use | Pt | 68.2607 | 55.7336 | 57.8009 | 55.5755 | 56.6891 | 56.5787 | 20.65% | -1.494% | 2.16% | -1.773% | 0.195%
Water use | m3 depriv. | 4.1216 | 4.3506 | 4.8769 | 4.9852 | 4.9963 | 4.7385 | -13.02% | -8.187% | 2.92% | 5.205% | 5.441%
Resource use, fossils | MJ | 156.9004 | 157.8015 | 168.6715 | 157.5246 | 163.9321 | 161.8025 | -3.03% | -2.473% | 4.245% | -2.644% | 1.316%
Resource use, minerals and metals | kg Sb eq | 0.0047758 | 0.0010765 | 0.0011157 | 0.00108 | 0.0011232 | 0.0011214 | 325.9% | -4% | -0.5058% | -3.689% | 0.163%
4. BATTERY PACK LEVEL (LCIA results per 1kg battery pack)
Impact category | Unit | Cobalt sulfate, default chemical modelling | Cobalt sulfate, as from Dai et al. 2018 (mass allocation, aggregated) | Cobalt sulfate, as from Dai et al. 2018 (economic allocation, aggregated) | Cobalt sulfate_from Dai 2018 (mass allocation, 3 sub-datasets) | Cobalt sulfate, as from Lewrén 2019 (economic allocation, 3 sub-datasets) | Cobalt sulfate, as from Lewrén 2019 (economic allocation, 3 sub-datasets) adapted (see manuscript for details) | Cobalt sulfate, default chemical modelling | Cobalt sulfate, as from Dai et al. 2018 (mass allocation, aggregated) | Cobalt sulfate, as from Dai et al. 2018 (economic allocation, aggregated) | Cobalt sulfate_from Dai 2018 (mass allocation, 3 sub-datasets) | Cobalt sulfate, as from Lewrén 2019 (economic allocation, 3 sub-datasets)
Climate change | kg CO2 eq | 15.5906 | 15.7222 | 16.4986 | 15.6611 | 16.072 | 16.2378 | -3.986% | -3.175% | 1.606% | -3.552% | -1.021%
Ozone depletion | kg CFC11 eq | 1.1522e-06 | 1.2663e-06 | 1.3401e-06 | 1.2768e-06 | 1.3534e-06 | 1.2524e-06 | -8.001% | 1.107% | 7% | 1.947% | 8.062%
Ionising radiation | kBq U-235 eq | 0.41655 | 0.4012 | 0.42196 | 0.40101 | 0.42092 | 0.412 | 1.103% | -2.622% | 2.416% | -2.668% | 2.164%
Photochemical ozone formation | kg NMVOC eq | 0.088595 | 0.085169 | 0.090503 | 0.084853 | 0.089254 | 0.08929 | -0.7778% | -4.615% | 1.359% | -4.969% | -0.0399%
Particulate matter | disease inc. | 1.487e-06 | 1.5727e-06 | 1.8713e-06 | 1.5647e-06 | 4.2274e-06 | 4.2277e-06 | -64.83% | -62.8% | -55.74% | -62.99% | -0.00914%
Human toxicity, non-cancer | CTUh | 1.3118e-06 | 1.2704e-06 | 1.2771e-06 | 1.2698e-06 | 1.2734e-06 | 1.2808e-06 | 2.422% | -0.8144% | -0.2862% | -0.8587% | -0.5795%
Human toxicity, cancer | CTUh | 2.421e-08 | 2.3781e-08 | 2.3957e-08 | 2.3784e-08 | 2.3919e-08 | 2.4098e-08 | 0.4638% | -1.315% | -0.585% | -1.305% | -0.7442%
Acidification | mol H+ eq | 0.40083 | 0.39789 | 0.40478 | 0.39737 | 0.4028 | 0.40241 | -0.3919% | -1.123% | 0.5874% | -1.254% | 0.09528%
Eutrophication, freshwater | kg P eq | 0.0015136 | 0.0014996 | 0.00151 | 0.0014979 | 0.0015001 | 0.0015004 | 0.8823% | -0.05445% | 0.6425% | -0.1681% | -0.01721%
Eutrophication, marine | kg N eq | 0.02292 | 0.021735 | 0.023486 | 0.02162 | 0.023026 | 0.022904 | 0.07286% | -5.102% | 2.541% | -5.606% | 0.5356%
Eutrophication, terrestrial | mol N eq | 0.30956 | 0.28874 | 0.30798 | 0.28748 | 0.30294 | 0.30151 | 2.67% | -4.235% | 2.145% | -4.652% | 0.475%
Ecotoxicity, freshwater | CTUe | 1929.9439 | 1623.2927 | 1637.3399 | 1620.749 | 1625.2581 | 1630.5561 | 18.36% | -0.4455% | 0.416% | -0.6015% | -0.3249%
Land use | Pt | 97.2736 | 88.1801 | 89.6807 | 88.0653 | 88.8736 | 88.7935 | 9.55% | -0.6909% | 0.9992% | -0.8201% | 0.09021%
Water use | m3 depriv. | 4.2153 | 4.3816 | 4.7636 | 4.8422 | 4.8503 | 4.6632 | -9.604% | -6.039% | 2.154% | 3.84% | 4.013%
Resource use, fossils | MJ | 178.0978 | 178.752 | 186.6426 | 178.5509 | 183.2022 | 181.6563 | -1.959% | -1.599% | 2.745% | -1.709% | 0.851%
Resource use, minerals and metals | kg Sb eq | 0.0053425 | 0.0026571 | 0.0026856 | 0.0026597 | 0.002691 | 0.0026897 | 98.63% | -1.211% | -0.1531% | -1.117% | 0.04933%

## cobalt ecoinvent 3.7
Ecoinvent LCIA results for cobalt hydroxide, cut off system
Indicator: GWP 100a no LT | 29.692 | kg CO2-Eq | IPCC 2013
SimaPro LCIA results for cobalt hydroxide (14.01.2021) |  |  |  | SimaPro LCIA results for cobalt sulfate as modelled herein (14.01.2021) | [5 empty] | SimaPro LCIA results for NMC111 cell as modelled herein (14.01.2021)
Product: | 1 kg cobalt hydroxide |  |  | Product: | 1 kg cobalt sulfate (adapted from Lewré,, 2019; Dai et al., 2018b) |  |  |  |  | Product: | 1 kg 01_Battery cell, NMC111, prismatic_NG-GLO_CoSo4 from Dai/Lewrén_separator SLnCPE_split electrode_Si 0%_final (revised) (of project Test_01)
Exclude long-term emissions: | Yes |  |  | Exclude long-term emissions: | Yes |  |  |  |  | Exclude long-term emissions: | Yes
Impact category | Unit | Total | Method | Impact category | Unit | Total | Method |  |  | Impact category | Unit | Total | Method
IPCC GWP 100a | kg CO2 eq | 6.4416 | IPCC 2013 GWP 100a V1.03 | IPCC GWP 100a | kg CO2 eq | 9.2398 | IPCC 2013 GWP 100a V1.03 |  |  | IPCC GWP 100a | kg CO2 eq | 14.1696 | IPCC 2013 GWP 100a V1.03
| kg CO2 eq | 6.5144 | EF 3.0 method |  | kg CO2 eq | 9.4556 | EF 3.0 method |  |  |  | kg CO2 eq | 14.5244 | EF 3.0 method
Inventory level - share in mass of cobalt hydroxide in 1 kg of: |  |  |  | Inventory level - share in mass of cobalt sulfate in 1 kg of:
CoSO4 | 65.2%
cell | 13.5% |  |  | cell | 20.7%
pack | 9.797% |  |  | pack | 15.03%
IPCC2013 results: | [7 empty] | EF2013 results (knowing that obalt hydroxide from Ecoinvent is with IPCC2013)
4.1999 | kg CO2 eq | the impact of cobalt hydroxide (Lewrén 2019) in 1 kg cobalt sulfate | [5 empty] | 4.2474 | kg CO2 eq | the impact of cobalt hydroxide (Lewrén 2019) in 1 kg cobalt sulfate
1.9126 | kg CO2 eq | the impact of cobalt sulfate (Lewrén 2019) in 1 kg NMC111 | [5 empty] | 1.9573 | kg CO2 eq | the impact of cobalt sulfate (Lewrén 2019) in 1 kg NMC111
13.5% | share of impacts of cobalt sulfate (Lewrén 2019) with respect to the impact of 1 kg NMC111 | [6 empty] | 13.48% | share of impacts of cobalt sulfate (Lewrén 2019) with respect to the impact of 1 kg NMC111
19.3592 | kg CO2 eq | the impact of cobalt hydroxide (ecoinvent 3.7) in 1 kg cobalt sulfate | [5 empty] | 19.3592 | kg CO2 eq | the impact of cobalt hydroxide (ecoinvent 3.7) in 1 kg cobalt sulfate |  |  |  | (Note: this is IPCC2013 result, because EF3.0 LCIA results are not available in EI v.3.7)
4.0073 | kg CO2 eq | the impact of cobalt sulfate (ecoinvent 3.7) in 1 kg NMC811 | [5 empty] | 4.0073 | kg CO2 eq | the impact of cobalt sulfate (ecoinvent 3.7) in 1 kg NMC811 |  |  |  | (Note: this is IPCC2013 result, because EF3.0 LCIA results are not available in EI v.3.7)
2.0952 | impact of cobalt sulfate (ecoinvent 3.7) in 1 kg NMC111 is 2 times higher than the impact of cobalt sulfate (Lewrén 2019) | [6 empty] | 2.0474 | impact of cobalt sulfate (ecoinvent 3.7) in 1 kg NMC111 is 2 times higher than the impact of cobalt sulfate (Lewrén 2019)
29.688 | kg CO2 eq | new impact of 1 kg NMC111 considering the impact of cobalt sulfate (ecoinvent 3.7) | [5 empty] | 29.7369 | kg CO2 eq | new impact of 1 kg NMC111 considering the impact of cobalt sulfate (ecoinvent 3.7)
6.993 | kg/kWh of NMC111
207.6086 | kg Co2 eq/kWh | new impact of 1 kg NMC111 considering the impact of cobalt sulfate (ecoinvent 3.7)

## cf. separators
Left side (columns A-J): | LCIA results per 1 kg of reference product
Right side (columns L-R): | increase of impact, relative to the final modelling choice
Acronyms explanation: | PP = polypropylene; PE = polyethylene
Last update: 9.04.2021
Results: | Impact assessment
Method: | EF 3.0 Method (adapted) V1.00 / EF 3.0 normalization and weighting set
Indicator: | Characterization
Exclude long-term emissions: | Yes | [7 empty] | Final choice, as in the manuscript
1. SEPARATORS LEVEL (LCIA results per 1 kg separator)
Impact category | Unit | Separator, multi layer, coated, PE+PP granulate & extrusion | Separator, multi layer, coated, PE+PP granulate & injection moulding | Separator, single layer, coated, PE granulate & injection moulding | Separator, single layer, coated, PE packaging film | Separator, single layer, no coating, PE granulate & extrusion | Separator, single layer, no coating, PE granulate & injection moulding | Separator, single layer, no coating, PE packaging film | Separator, single layer, coated, PE granulate & extrusion | Separator, multi layer, coated, PE+PP granulate & extrusion | Separator, multi layer, coated, PE+PP granulate & injection moulding | Separator, single layer, coated, PE granulate & injection moulding | Separator, single layer, coated, PE packaging film | Separator, single layer, no coating, PE granulate & extrusion | Separator, single layer, no coating, PE granulate & injection moulding | Separator, single layer, no coating, PE packaging film
Climate change | kg CO2 eq | 5.4025 | 5.6616 | 5.6696 | 5.5018 | 3.1064 | 3.8448 | 3.3667 | 5.4104 | -0.1466% | 4.644% | 4.79% | 1.689% | -42.59% | -28.94% | -37.77%
Ozone depletion | kg CFC11 eq | 2.9423e-07 | 3.2544e-07 | 3.3011e-07 | 3.0428e-07 | 1.0495e-07 | 1.9385e-07 | 1.2028e-07 | 2.989e-07 | -1.563% | 8.877% | 10.44% | 1.799% | -64.89% | -35.15% | -59.76%
Ionising radiation | kBq U-235 eq | 0.16059 | 0.17796 | 0.18009 | 0.17262 | 0.072558 | 0.12206 | 0.10077 | 0.16271 | -1.306% | 9.373% | 10.68% | 6.086% | -55.41% | -24.98% | -38.07%
Photochemical ozone formation | kg NMVOC eq | 0.016586 | 0.017296 | 0.017465 | 0.017864 | 0.010688 | 0.014999 | 0.016137 | 0.016754 | -1.006% | 3.236% | 4.243% | 6.627% | -36.21% | -10.48% | -3.686%
Particulate matter | disease inc. | 1.9162e-07 | 1.9845e-07 | 1.9919e-07 | 1.9628e-07 | 1.2131e-07 | 1.4078e-07 | 1.3249e-07 | 1.9235e-07 | -0.3842% | 3.169% | 3.553% | 2.04% | -36.94% | -26.81% | -31.12%
Human toxicity, non-cancer | CTUh | 6.2626e-08 | 6.4795e-08 | 6.4885e-08 | 6.403e-08 | 4.2072e-08 | 4.8328e-08 | 4.5891e-08 | 6.2716e-08 | -0.1447% | 3.314% | 3.458% | 2.094% | -32.92% | -22.94% | -26.83%
Human toxicity, cancer | CTUh | 1.7641e-09 | 1.8274e-09 | 1.8627e-09 | 1.817e-09 | 1.3424e-09 | 1.5227e-09 | 1.3925e-09 | 1.7994e-09 | -1.964% | 1.554% | 3.518% | 0.9778% | -25.4% | -15.38% | -22.61%
Acidification | mol H+ eq | 0.02418 | 0.025382 | 0.025451 | 0.024841 | 0.014876 | 0.018302 | 0.016563 | 0.024249 | -0.2851% | 4.674% | 4.959% | 2.442% | -38.65% | -24.52% | -31.69%
Eutrophication, freshwater | kg P eq | 0.00015833 | 0.00017026 | 0.00017087 | 0.00016686 | 9.534e-05 | 0.00012932 | 0.00011789 | 0.00015894 | -0.3856% | 7.117% | 7.503% | 4.979% | -40.02% | -18.64% | -25.83%
Eutrophication, marine | kg N eq | 0.003481 | 0.0036743 | 0.0036974 | 0.0036486 | 0.002497 | 0.0030476 | 0.0029087 | 0.0035041 | -0.6594% | 4.856% | 5.515% | 4.124% | -28.74% | -13.03% | -16.99%
Eutrophication, terrestrial | mol N eq | 0.038505 | 0.040719 | 0.040981 | 0.040309 | 0.028771 | 0.035078 | 0.033163 | 0.038767 | -0.6757% | 5.035% | 5.711% | 3.977% | -25.79% | -9.516% | -14.46%
Ecotoxicity, freshwater | CTUe | 70.4933 | 74.751 | 75.158 | 72.3933 | 53.1729 | 65.3066 | 57.4301 | 70.9002 | -0.5739% | 5.431% | 6.005% | 2.106% | -25% | -7.889% | -19%
Land use | Pt | 13.7332 | 13.8981 | 13.9633 | 14.395 | 17.5101 | 17.9797 | 19.2097 | 13.7984 | -0.4723% | 0.7224% | 1.195% | 4.323% | 26.9% | 30.3% | 39.22%
Water use | m3 depriv. | 2.2951 | 2.1508 | 2.1897 | 2.4899 | 1.9339 | 1.5226 | 2.3779 | 2.3341 | -1.667% | -7.852% | -6.185% | 6.677% | -17.14% | -34.76% | 1.88%
Resource use, fossils | MJ | 85.4666 | 90.0193 | 89.634 | 86.7268 | 83.0136 | 95.984 | 87.7013 | 85.0814 | 0.4528% | 5.804% | 5.351% | 1.934% | -2.43% | 12.81% | 3.079%
Resource use, minerals and metals | kg Sb eq | 0.00016894 | 0.00017023 | 0.0001703 | 0.00016988 | 5.9089e-05 | 6.2767e-05 | 6.1566e-05 | 0.00016901 | -0.04245% | 0.7214% | 0.7638% | 0.5145% | -65.04% | -62.86% | -63.57%
2. CELL LEVEL (LCIA results per 1 kg NMC111/Graphite prismatic cell)
Impact category | Unit | Separator, multi layer, coated, PE+PP granulate & extrusion | Separator, multi layer, coated, PE+PP granulate & injection moulding | Separator, single layer, coated, PE granulate & injection moulding | Separator, single layer, coated, PE packaging film | Separator, single layer, no coating, PE granulate & extrusion | Separator, single layer, no coating, PE granulate & injection moulding | Separator, single layer, no coating, PE packaging film | Separator, single layer, coated, PE granulate & extrusion | Separator, multi layer, coated, PE+PP granulate & extrusion | Separator, multi layer, coated, PE+PP granulate & injection moulding | Separator, single layer, coated, PE granulate & injection moulding | Separator, single layer, coated, PE packaging film | Separator, single layer, no coating, PE granulate & extrusion | Separator, single layer, no coating, PE granulate & injection moulding | Separator, single layer, no coating, PE packaging film
Climate change | kg CO2 eq | 14.5243 | 14.5288 | 14.529 | 14.526 | 14.484 | 14.497 | 14.4886 | 14.5244 | -0.000957% | 0.03032% | 0.03128% | 0.01103% | -0.2781% | -0.189% | -0.2467%
Ozone depletion | kg CFC11 eq | 1.2237e-06 | 1.2243e-06 | 1.2244e-06 | 1.2239e-06 | 1.2204e-06 | 1.222e-06 | 1.2207e-06 | 1.2238e-06 | -0.006692% | 0.038% | 0.0447% | 0.007705% | -0.2778% | -0.1505% | -0.2559%
Ionising radiation | kBq U-235 eq | 0.31011 | 0.31042 | 0.31046 | 0.31032 | 0.30857 | 0.30944 | 0.30906 | 0.31015 | -0.01201% | 0.08621% | 0.09821% | 0.05597% | -0.5096% | -0.2298% | -0.3501%
Photochemical ozone formation | kg NMVOC eq | 0.088903 | 0.088915 | 0.088918 | 0.088925 | 0.088799 | 0.088875 | 0.088895 | 0.088906 | -0.003325% | 0.01069% | 0.01402% | 0.02189% | -0.1196% | -0.03462% | -0.01218%
Particulate matter | disease inc. | 5.2813e-06 | 5.2815e-06 | 5.2815e-06 | 5.2814e-06 | 5.2801e-06 | 5.2805e-06 | 5.2803e-06 | 5.2814e-06 | -0.0002461% | 0.002024% | 0.002268% | 0.001303% | -0.02358% | -0.01712% | -0.01987%
Human toxicity, non-cancer | CTUh | 1.3934e-06 | 1.3934e-06 | 1.3934e-06 | 1.3934e-06 | 1.393e-06 | 1.3931e-06 | 1.3931e-06 | 1.3934e-06 | -0.0001148% | 0.002612% | 0.002727% | 0.001651% | -0.02598% | -0.01811% | -0.02117%
Human toxicity, cancer | CTUh | 2.1887e-08 | 2.1888e-08 | 2.1888e-08 | 2.1888e-08 | 2.1879e-08 | 2.1882e-08 | 2.188e-08 | 2.1887e-08 | -0.002828% | 0.002243% | 0.005071% | 0.001412% | -0.03661% | -0.02216% | -0.03259%
Acidification | mol H+ eq | 0.4863 | 0.48632 | 0.48632 | 0.48631 | 0.48614 | 0.4862 | 0.48617 | 0.4863 | -0.0002488% | 0.004086% | 0.004335% | 0.002134% | -0.03379% | -0.02144% | -0.0277%
Eutrophication, freshwater | kg P eq | 0.0011569 | 0.0011572 | 0.0011572 | 0.0011571 | 0.0011558 | 0.0011564 | 0.0011562 | 0.001157 | -0.0009248% | 0.01714% | 0.01807% | 0.012% | -0.09637% | -0.04489% | -0.06221%
Eutrophication, marine | kg N eq | 0.02168 | 0.021683 | 0.021684 | 0.021683 | 0.021663 | 0.021672 | 0.02167 | 0.02168 | -0.001868% | 0.01376% | 0.01563% | 0.01168% | -0.08144% | -0.03691% | -0.04815%
Eutrophication, terrestrial | mol N eq | 0.29548 | 0.29552 | 0.29553 | 0.29552 | 0.29531 | 0.29542 | 0.29539 | 0.29549 | -0.001553% | 0.01158% | 0.01313% | 0.009148% | -0.05931% | -0.02189% | -0.03325%
Ecotoxicity, freshwater | CTUe | 1640.5968 | 1640.6715 | 1640.6786 | 1640.6301 | 1640.2932 | 1640.5059 | 1640.3678 | 1640.604 | -0.0004389% | 0.004114% | 0.004547% | 0.001591% | -0.01894% | -0.00598% | -0.0144%
Land use | Pt | 56.5776 | 56.5805 | 56.5816 | 56.5892 | 56.6438 | 56.652 | 56.6736 | 56.5787 | -0.002018% | 0.00309% | 0.005108% | 0.01849% | 0.115% | 0.1296% | 0.1677%
Water use | m3 depriv. | 4.7379 | 4.7353 | 4.736 | 4.7413 | 4.7315 | 4.7243 | 4.7393 | 4.7385 | -0.01439% | -0.0678% | -0.05341% | 0.05766% | -0.148% | -0.3002% | 0.01623%
Resource use, fossils | MJ | 161.8092 | 161.889 | 161.8823 | 161.8313 | 161.7662 | 161.9936 | 161.8484 | 161.8025 | 0.004172% | 0.0535% | 0.04933% | 0.01782% | -0.0224% | 0.1181% | 0.02838%
Resource use, minerals and metals | kg Sb eq | 0.0011214 | 0.0011214 | 0.0011214 | 0.0011214 | 0.0011195 | 0.0011195 | 0.0011195 | 0.0011214 | -0.000107% | 0.001908% | 0.002024% | 0.001364% | -0.1718% | -0.1661% | -0.168%
3. BATTERY PACK LEVEL (LCIA results per 1 kg battery pack)
Impact category | Unit | Separator, multi layer, coated, PE+PP granulate & extrusion | Separator, multi layer, coated, PE+PP granulate & injection moulding | Separator, single layer, coated, PE granulate & injection moulding | Separator, single layer, coated, PE packaging film | Separator, single layer, no coating, PE granulate & extrusion | Separator, single layer, no coating, PE granulate & injection moulding | Separator, single layer, no coating, PE packaging film | Separator, single layer, coated, PE granulate & extrusion | Separator, multi layer, coated, PE+PP granulate & extrusion | Separator, multi layer, coated, PE+PP granulate & injection moulding | Separator, single layer, coated, PE granulate & injection moulding | Separator, single layer, coated, PE packaging film | Separator, single layer, no coating, PE granulate & extrusion | Separator, single layer, no coating, PE granulate & injection moulding | Separator, single layer, no coating, PE packaging film
Climate change | kg CO2 eq | 16.2377 | 16.241 | 16.1203 | 16.1182 | 16.0877 | 16.0971 | 16.091 | 16.2378 | -0.0006158% | 0.01969% | -0.7237% | -0.7368% | -0.9245% | -0.8667% | -0.9041%
Ozone depletion | kg CFC11 eq | 1.2523e-06 | 1.2527e-06 | 1.2361e-06 | 1.2358e-06 | 1.2333e-06 | 1.2344e-06 | 1.2335e-06 | 1.2524e-06 | -0.004743% | 0.02696% | -1.299% | -1.325% | -1.528% | -1.438% | -1.512%
Ionising radiation | kBq U-235 eq | 0.41198 | 0.4122 | 0.40664 | 0.40655 | 0.40528 | 0.40591 | 0.40564 | 0.412 | -0.006561% | 0.04711% | -1.301% | -1.324% | -1.633% | -1.48% | -1.546%
Photochemical ozone formation | kg NMVOC eq | 0.089287 | 0.089296 | 0.088542 | 0.088547 | 0.088456 | 0.088511 | 0.088525 | 0.08929 | -0.002403% | 0.007728% | -0.8373% | -0.8316% | -0.9339% | -0.8725% | -0.8562%
Particulate matter | disease inc. | 4.2277e-06 | 4.2278e-06 | 4.2128e-06 | 4.2128e-06 | 4.2119e-06 | 4.2121e-06 | 4.212e-06 | 4.2277e-06 | -0.0002223% | 0.001833% | -0.3524% | -0.3532% | -0.3758% | -0.3699% | -0.3724%
Human toxicity, non-cancer | CTUh | 1.2808e-06 | 1.2808e-06 | 1.2779e-06 | 1.2779e-06 | 1.2776e-06 | 1.2777e-06 | 1.2777e-06 | 1.2808e-06 | -9.369e-05% | 0.002061% | -0.2243% | -0.2251% | -0.247% | -0.2408% | -0.2432%
Human toxicity, cancer | CTUh | 2.4098e-08 | 2.4099e-08 | 2.3884e-08 | 2.3884e-08 | 2.3878e-08 | 2.388e-08 | 2.3878e-08 | 2.4098e-08 | -0.001867% | 0.001477% | -0.8881% | -0.8905% | -0.9155% | -0.906% | -0.9129%
Acidification | mol H+ eq | 0.40241 | 0.40243 | 0.40124 | 0.40123 | 0.4011 | 0.40115 | 0.40113 | 0.40241 | -0.0002187% | 0.003583% | -0.2915% | -0.2935% | -0.325% | -0.3142% | -0.3197%
Eutrophication, freshwater | kg P eq | 0.0015004 | 0.0015006 | 0.0014972 | 0.0014972 | 0.0014963 | 0.0014967 | 0.0014965 | 0.0015004 | -0.0005199% | 0.009591% | -0.2123% | -0.2157% | -0.2763% | -0.2475% | -0.2572%
Eutrophication, marine | kg N eq | 0.022903 | 0.022906 | 0.022704 | 0.022703 | 0.022689 | 0.022696 | 0.022694 | 0.022904 | -0.001284% | 0.009453% | -0.8713% | -0.874% | -0.938% | -0.9074% | -0.9152%
Eutrophication, terrestrial | mol N eq | 0.30151 | 0.30154 | 0.29731 | 0.2973 | 0.29715 | 0.29723 | 0.29721 | 0.30151 | -0.001104% | 0.008239% | -1.394% | -1.397% | -1.446% | -1.419% | -1.427%
Ecotoxicity, freshwater | CTUe | 1630.551 | 1630.6051 | 1627.4436 | 1627.4084 | 1627.1638 | 1627.3182 | 1627.218 | 1630.5561 | -0.0003128% | 0.003005% | -0.1909% | -0.193% | -0.208% | -0.1986% | -0.2047%
Land use | Pt | 88.7927 | 88.7948 | 76.8267 | 76.8322 | 76.8718 | 76.8778 | 76.8934 | 88.7935 | -0.0009348% | 0.001428% | -13.48% | -13.47% | -13.43% | -13.42% | -13.4%
Water use | m3 depriv. | 4.6627 | 4.6609 | 4.63 | 4.6339 | 4.6268 | 4.6215 | 4.6324 | 4.6632 | -0.01062% | -0.05002% | -0.7113% | -0.6294% | -0.7811% | -0.8933% | -0.6599%
Resource use, fossils | MJ | 181.6612 | 181.7191 | 180.0651 | 180.0281 | 179.9808 | 180.1459 | 180.0405 | 181.6563 | 0.002697% | 0.03459% | -0.8759% | -0.8963% | -0.9223% | -0.8315% | -0.8895%
Resource use, minerals and metals | kg Sb eq | 0.0026897 | 0.0026897 | 0.0026107 | 0.0026107 | 0.0026093 | 0.0026094 | 0.0026094 | 0.0026897 | -3.346e-05% | 0.00058% | -2.936% | -2.936% | -2.988% | -2.987% | -2.987%

## cf. Si coating
Left side (columns C-G): | LCIA results per 1 kg of reference product for NMC811 technology, and increase of impact relative to the final modelling choice
Right side (columns L-P): | LCIA results per 1 kg of reference product for NCA technology, and increase of impact relative to the final modelling choice
Last update: 9.04.2021
Results: | Impact assessment
Method: | EF 3.0 Method (adapted) V1.00 / EF 3.0 normalization and weighting set
Indicator: | Characterization
Exclude long-term emissions: | Yes
1. ANODE LEVEL (LCIA results per 1 kg anode)
|  |  |  | FINAL CHOICE | [6 empty] | FINAL CHOICE
Impact category | Unit | Anode, synthetic graphite with Si 10% (NMC8111) | Anode, synthetic graphite with Si 5% (NMC8111) | Anode, synthetic graphite with Si 2% (NMC8111) | Increase of Si10% relative to Si2% | Increase of Si5% relative to Si2% | Impact category | Unit | Anode, synthetic graphite with Si 10% (NCA) | Anode, synthetic graphite with Si 5% (NCA) | Anode, synthetic graphite with Si 2% (NCA) | Increase of Si10% relative to Si2% | Increase of Si5% relative to Si2%
Climate change | kg CO2 eq | 6.7774 | 6.4947 | 6.3252 | 7.149% | 2.681% | Climate change | kg CO2 eq | 6.8034 | 6.5208 | 6.3512 | 7.12% | 2.67%
Ozone depletion | kg CFC11 eq | 6.8384e-07 | 6.8164e-07 | 6.8032e-07 | 0.517% | 0.1939% | Ozone depletion | kg CFC11 eq | 6.8299e-07 | 6.8079e-07 | 6.7947e-07 | 0.5177% | 0.1941%
Ionising radiation | kBq U-235 eq | 0.21543 | 0.20138 | 0.19296 | 11.64% | 4.367% | Ionising radiation | kBq U-235 eq | 0.21559 | 0.20155 | 0.19313 | 11.63% | 4.363%
Photochemical ozone formation | kg NMVOC eq | 0.03289 | 0.03241 | 0.032123 | 2.387% | 0.8952% | Photochemical ozone formation | kg NMVOC eq | 0.032984 | 0.032505 | 0.032218 | 2.38% | 0.8925%
Particulate matter | disease inc. | 1.2278e-06 | 1.2774e-06 | 1.3071e-06 | -6.063% | -2.274% | Particulate matter | disease inc. | 1.2303e-06 | 1.2798e-06 | 1.3095e-06 | -6.052% | -2.269%
Human toxicity, non-cancer | CTUh | 7.4065e-08 | 7.0933e-08 | 6.9054e-08 | 7.257% | 2.721% | Human toxicity, non-cancer | CTUh | 7.4391e-08 | 7.1259e-08 | 6.938e-08 | 7.223% | 2.709%
Human toxicity, cancer | CTUh | 3.5317e-09 | 2.5937e-09 | 2.0309e-09 | 73.9% | 27.71% | Human toxicity, cancer | CTUh | 3.538e-09 | 2.6e-09 | 2.0371e-09 | 73.67% | 27.63%
Acidification | mol H+ eq | 0.1107 | 0.1135 | 0.11517 | -3.881% | -1.455% | Acidification | mol H+ eq | 0.11087 | 0.11366 | 0.11534 | -3.875% | -1.453%
Eutrophication, freshwater | kg P eq | 0.00015515 | 0.00013727 | 0.00012654 | 22.61% | 8.477% | Eutrophication, freshwater | kg P eq | 0.00015587 | 0.00013799 | 0.00012726 | 22.48% | 8.43%
Eutrophication, marine | kg N eq | 0.009556 | 0.0094784 | 0.0094319 | 1.316% | 0.4936% | Eutrophication, marine | kg N eq | 0.0095905 | 0.0095129 | 0.0094663 | 1.311% | 0.4918%
Eutrophication, terrestrial | mol N eq | 0.1052 | 0.10425 | 0.10368 | 1.47% | 0.5511% | Eutrophication, terrestrial | mol N eq | 0.10558 | 0.10463 | 0.10406 | 1.464% | 0.5491%
Ecotoxicity, freshwater | CTUe | 155.2075 | 152.8544 | 151.4426 | 2.486% | 0.9323% | Ecotoxicity, freshwater | CTUe | 156.0604 | 153.7073 | 152.2955 | 2.472% | 0.927%
Land use | Pt | 26.6955 | 22.1639 | 19.4449 | 37.29% | 13.98% | Land use | Pt | 26.7571 | 22.2255 | 19.5066 | 37.17% | 13.94%
Water use | m3 depriv. | 0.71859 | 0.67867 | 0.65471 | 9.756% | 3.658% | Water use | m3 depriv. | 0.72189 | 0.68197 | 0.65801 | 9.707% | 3.64%
Resource use, fossils | MJ | 92.2913 | 90.0506 | 88.7062 | 4.042% | 1.516% | Resource use, fossils | MJ | 92.462 | 90.2213 | 88.8769 | 4.034% | 1.513%
Resource use, minerals and metals | kg Sb eq | 4.1349e-05 | 4.1269e-05 | 4.1221e-05 | 0.312% | 0.117% | Resource use, minerals and metals | kg Sb eq | 4.139e-05 | 4.131e-05 | 4.1262e-05 | 0.3117% | 0.1169%
2. CELL LEVEL (LCIA results per 1 kg battery cell)
|  |  |  | FINAL CHOICE | [6 empty] | FINAL CHOICE
Impact category | Unit | Anode, synthetic graphite with Si 10% (NMC8111) | Anode, synthetic graphite with Si 5% (NMC8111) | Anode, synthetic graphite with Si 2% (NMC8111) | Increase of Si10% relative to Si2% | Increase of Si5% relative to Si2% | Impact category | Unit | Anode, synthetic graphite with Si 10% (NCA) | Anode, synthetic graphite with Si 5% (NCA) | Anode, synthetic graphite with Si 2% (NCA) | Increase of Si10% relative to Si2% | Increase of Si5% relative to Si2%
Climate change | kg CO2 eq | 16.288 | 16.2263 | 16.1893 | 0.6092% | 0.2284% | Climate change | kg CO2 eq | 16.7326 | 16.6674 | 16.6283 | 0.6272% | 0.2352%
Ozone depletion | kg CFC11 eq | 1.3332e-06 | 1.3327e-06 | 1.3324e-06 | 0.05758% | 0.02159% | Ozone depletion | kg CFC11 eq | 1.3689e-06 | 1.3684e-06 | 1.3681e-06 | 0.0593% | 0.02224%
Ionising radiation | kBq U-235 eq | 0.41355 | 0.41048 | 0.40864 | 1.199% | 0.4497% | Ionising radiation | kBq U-235 eq | 0.42029 | 0.41705 | 0.41511 | 1.248% | 0.4681%
Photochemical ozone formation | kg NMVOC eq | 0.1166 | 0.1165 | 0.11644 | 0.1436% | 0.05387% | Photochemical ozone formation | kg NMVOC eq | 0.1199 | 0.11979 | 0.11973 | 0.1477% | 0.05539%
Particulate matter | disease inc. | 2.882e-06 | 2.8928e-06 | 2.8992e-06 | -0.5962% | -0.2236% | Particulate matter | disease inc. | 3.5622e-06 | 3.5736e-06 | 3.5805e-06 | -0.5105% | -0.1914%
Human toxicity, non-cancer | CTUh | 1.4571e-06 | 1.4564e-06 | 1.456e-06 | 0.07507% | 0.02815% | Human toxicity, non-cancer | CTUh | 1.5094e-06 | 1.5087e-06 | 1.5082e-06 | 0.07664% | 0.02874%
Human toxicity, cancer | CTUh | 2.6438e-08 | 2.6233e-08 | 2.6111e-08 | 1.254% | 0.4701% | Human toxicity, cancer | CTUh | 2.7435e-08 | 2.7218e-08 | 2.7088e-08 | 1.278% | 0.4792%
Acidification | mol H+ eq | 0.82832 | 0.82892 | 0.82929 | -0.1175% | -0.04408% | Acidification | mol H+ eq | 0.85207 | 0.85272 | 0.8531 | -0.1208% | -0.04531%
Eutrophication, freshwater | kg P eq | 0.0013402 | 0.0013363 | 0.0013339 | 0.4677% | 0.1754% | Eutrophication, freshwater | kg P eq | 0.0013886 | 0.0013845 | 0.001382 | 0.4774% | 0.179%
Eutrophication, marine | kg N eq | 0.024042 | 0.024025 | 0.024015 | 0.1127% | 0.04228% | Eutrophication, marine | kg N eq | 0.025322 | 0.025304 | 0.025293 | 0.1132% | 0.04245%
Eutrophication, terrestrial | mol N eq | 0.33141 | 0.33121 | 0.33108 | 0.1004% | 0.03764% | Eutrophication, terrestrial | mol N eq | 0.39735 | 0.39713 | 0.397 | 0.08852% | 0.03319%
Ecotoxicity, freshwater | CTUe | 2187.8352 | 2187.322 | 2187.0141 | 0.03754% | 0.01408% | Ecotoxicity, freshwater | CTUe | 2253.2709 | 2252.7282 | 2252.4026 | 0.03855% | 0.01446%
Land use | Pt | 70.8846 | 69.8963 | 69.3032 | 2.282% | 0.8557% | Land use | Pt | 72.2726 | 71.2274 | 70.6003 | 2.369% | 0.8883%
Water use | m3 depriv. | 4.8712 | 4.8625 | 4.8572 | 0.2868% | 0.1076% | Water use | m3 depriv. | 5.0853 | 5.0761 | 5.0705 | 0.2905% | 0.109%
Resource use, fossils | MJ | 187.8297 | 187.341 | 187.0477 | 0.418% | 0.1568% | Resource use, fossils | MJ | 191.5268 | 191.01 | 190.6999 | 0.4336% | 0.1626%
Resource use, minerals and metals | kg Sb eq | 0.0011958 | 0.0011957 | 0.0011957 | 0.002342% | 0.0008781% | Resource use, minerals and metals | kg Sb eq | 0.0012254 | 0.0012254 | 0.0012254 | 0.002416% | 0.0009058%
3. BATTERY PACK LEVEL (LCIA results per 1 kg battery pack)
|  |  |  | FINAL CHOICE | [6 empty] | FINAL CHOICE
Impact category | Unit | Anode, synthetic graphite with Si 10% (NMC8111) | Anode, synthetic graphite with Si 5% (NMC8111) | Anode, synthetic graphite with Si 2% (NMC8111) | Increase of Si10% relative to Si2% | Increase of Si5% relative to Si2% | Impact category | Unit | Anode, synthetic graphite with Si 10% (NCA) | Anode, synthetic graphite with Si 5% (NCA) | Anode, synthetic graphite with Si 2% (NCA) | Increase of Si10% relative to Si2% | Increase of Si5% relative to Si2%
Climate change | kg CO2 eq | 17.4754 | 17.4314 | 17.405 | 0.4043% | 0.1516% | Climate change | kg CO2 eq | 17.9994 | 17.9532 | 17.9256 | 0.4116% | 0.1544%
Ozone depletion | kg CFC11 eq | 1.3235e-06 | 1.3232e-06 | 1.323e-06 | 0.04138% | 0.01552% | Ozone depletion | kg CFC11 eq | 1.3661e-06 | 1.3657e-06 | 1.3655e-06 | 0.04204% | 0.01577%
Ionising radiation | kBq U-235 eq | 0.48583 | 0.48364 | 0.48233 | 0.725% | 0.2719% | Ionising radiation | kBq U-235 eq | 0.50175 | 0.49946 | 0.49808 | 0.7361% | 0.276%
Photochemical ozone formation | kg NMVOC eq | 0.10864 | 0.10857 | 0.10852 | 0.11% | 0.04124% | Photochemical ozone formation | kg NMVOC eq | 0.11177 | 0.1117 | 0.11165 | 0.1121% | 0.04203%
Particulate matter | disease inc. | 2.4628e-06 | 2.4705e-06 | 2.4752e-06 | -0.4983% | -0.1869% | Particulate matter | disease inc. | 2.9463e-06 | 2.9544e-06 | 2.9592e-06 | -0.437% | -0.1639%
Human toxicity, non-cancer | CTUh | 1.3179e-06 | 1.3174e-06 | 1.3171e-06 | 0.05922% | 0.02221% | Human toxicity, non-cancer | CTUh | 1.3622e-06 | 1.3617e-06 | 1.3614e-06 | 0.06006% | 0.02252%
Human toxicity, cancer | CTUh | 2.733e-08 | 2.7184e-08 | 2.7097e-08 | 0.862% | 0.3233% | Human toxicity, cancer | CTUh | 2.8304e-08 | 2.8151e-08 | 2.8059e-08 | 0.8728% | 0.3273%
Acidification | mol H+ eq | 0.642 | 0.64243 | 0.64269 | -0.1082% | -0.04059% | Acidification | mol H+ eq | 0.6566 | 0.65706 | 0.65733 | -0.111% | -0.04161%
Eutrophication, freshwater | kg P eq | 0.0016294 | 0.0016266 | 0.0016249 | 0.274% | 0.1028% | Eutrophication, freshwater | kg P eq | 0.0017072 | 0.0017043 | 0.0017026 | 0.2742% | 0.1028%
Eutrophication, marine | kg N eq | 0.024516 | 0.024504 | 0.024497 | 0.07887% | 0.02958% | Eutrophication, marine | kg N eq | 0.025708 | 0.025695 | 0.025687 | 0.07886% | 0.02957%
Eutrophication, terrestrial | mol N eq | 0.32591 | 0.32576 | 0.32567 | 0.07281% | 0.0273% | Eutrophication, terrestrial | mol N eq | 0.37602 | 0.37587 | 0.37577 | 0.06616% | 0.02481%
Ecotoxicity, freshwater | CTUe | 2011.9858 | 2011.6196 | 2011.3998 | 0.02913% | 0.01093% | Ecotoxicity, freshwater | CTUe | 2075.6903 | 2075.3063 | 2075.0759 | 0.02961% | 0.0111%
Land use | Pt | 99.7447 | 99.0394 | 98.6162 | 1.144% | 0.4291% | Land use | Pt | 104.3868 | 103.6474 | 103.2037 | 1.146% | 0.4299%
Water use | m3 depriv. | 4.732 | 4.7258 | 4.7221 | 0.2105% | 0.07894% | Water use | m3 depriv. | 4.9308 | 4.9243 | 4.9204 | 0.2118% | 0.07944%
Resource use, fossils | MJ | 199.9292 | 199.5805 | 199.3713 | 0.2799% | 0.1049% | Resource use, fossils | MJ | 205.1882 | 204.8226 | 204.6032 | 0.2859% | 0.1072%
Resource use, minerals and metals | kg Sb eq | 0.002759 | 0.002759 | 0.002759 | 0.0007249% | 0.0002718% | Resource use, minerals and metals | kg Sb eq | 0.0029413 | 0.0029413 | 0.0029413 | 0.000714% | 0.0002686%

## cf. energy
Comparison:
NMC811 (A) | The supply chain of the battery pack is assumed to be located in China, from chemical production to battery pack assembly. Therefore, the electricity mix from geography: 'CN' and heat from natural gas from geography: 'GLO' have been selected.
NCA (A)
NMC811 (B) | electricity and heat from Europe (average, 'RER') only for final cell manufacture and pack assembly
NCA (B)
NMC811 (C) | electricity and heat from Europe (average, 'RER') for cathode, NMC/NCA-oxide and NMC/NCA-hydroxide precursors production (N.B. sulfates are assumed to be produced in China and shipped to Europe), for anode paste production (N.B. graphite is assumed to be produced in China and shipped to Europe), and for cell manufacture and pack assembly.
NCA (C)
Last update: 9.04.2021
Results: | Impact assessment, per kg battery pack
Method: | EF Method (adapted) V1.00 / Global (2010)/with tox categories
Indicator: | Characterization
Exclude long-term emissions: | Yes
Impact category | Unit | NMC811 (A) | NCA (A) | NMC811 (B) | NCA (B) | NMC811 (C) | NCA (C)
Climate change | kg CO2 eq | 17.405 | 17.9256 | 16.9249 | 17.4163 | 14.72 | 16.2989
Ozone depletion | kg CFC11 eq | 1.323e-06 | 1.3655e-06 | 1.3731e-06 | 1.4187e-06 | 1.3543e-06 | 1.524e-06
Ionising radiation | kBq U-235 eq | 0.48233 | 0.49808 | 0.54684 | 0.56652 | 0.63852 | 0.71187
Photochemical ozone formation | kg NMVOC eq | 0.10852 | 0.11165 | 0.10639 | 0.10939 | 0.099487 | 0.10459
Particulate matter | disease inc. | 2.4752e-06 | 2.9592e-06 | 2.4124e-06 | 2.8926e-06 | 2.2266e-06 | 2.7506e-06
Human toxicity, non-cancer | CTUh | 1.3171e-06 | 1.3614e-06 | 1.3109e-06 | 1.3548e-06 | 1.2888e-06 | 1.3407e-06
Human toxicity, cancer | CTUh | 2.7097e-08 | 2.8059e-08 | 2.7004e-08 | 2.796e-08 | 2.6545e-08 | 2.7748e-08
Acidification | mol H+ eq | 0.64269 | 0.65733 | 0.63973 | 0.65419 | 0.62832 | 0.64752
Eutrophication, freshwater | kg P eq | 0.0016249 | 0.0017026 | 0.0016447 | 0.0017235 | 0.0016588 | 0.0017682
Eutrophication, marine | kg N eq | 0.024497 | 0.025687 | 0.02374 | 0.024885 | 0.021415 | 0.023173
Eutrophication, terrestrial | mol N eq | 0.32567 | 0.37577 | 0.31772 | 0.36734 | 0.29277 | 0.34935
Ecotoxicity, freshwater | CTUe | 2011.3998 | 2075.0759 | 1990.9193 | 2053.3481 | 1931.2313 | 2007.2363
Land use | Pt | 98.6162 | 103.2037 | 98.4222 | 102.9979 | 95.6938 | 102.5805
Water use | m3 depriv. | 4.7221 | 4.9204 | 4.7082 | 4.9057 | 4.3391 | 4.8743
Resource use, fossils | MJ | 199.3713 | 204.6032 | 200.4862 | 205.786 | 188.2836 | 207.7397
Resource use, minerals and metals | kg Sb eq | 0.002759 | 0.0029413 | 0.0027589 | 0.0029412 | 0.0027235 | 0.0029409
Results: | Impact assessment, per kWh battery pack
Impact category | Unit | NMC811 (A) | NCA (A) | NMC811 (B) | NCA (B) | NMC811 (C) | NCA (C)
Climate change | kg CO2 eq | 116.6553 | 113.0238 | 113.438 | 109.8128 | 98.6592 | 102.7676
Ozone depletion | kg CFC11 eq | 8.8672e-06 | 8.6099e-06 | 9.2029e-06 | 8.9449e-06 | 9.0772e-06 | 9.6094e-06
Ionising radiation | kBq U-235 eq | 3.2328 | 3.1405 | 3.6651 | 3.572 | 4.2796 | 4.4885
Photochemical ozone formation | kg NMVOC eq | 0.72736 | 0.70397 | 0.71309 | 0.68973 | 0.66681 | 0.65947
Particulate matter | disease inc. | 1.659e-05 | 1.8658e-05 | 1.6169e-05 | 1.8238e-05 | 1.4924e-05 | 1.7343e-05
Human toxicity, non-cancer | CTUh | 8.828e-06 | 8.584e-06 | 8.7861e-06 | 8.5422e-06 | 8.6378e-06 | 8.4536e-06
Human toxicity, cancer | CTUh | 1.8161e-07 | 1.7692e-07 | 1.8099e-07 | 1.7629e-07 | 1.7791e-07 | 1.7496e-07
Acidification | mol H+ eq | 4.3076 | 4.1446 | 4.2878 | 4.1248 | 4.2113 | 4.0827
Eutrophication, freshwater | kg P eq | 0.010891 | 0.010735 | 0.011023 | 0.010867 | 0.011118 | 0.011149
Eutrophication, marine | kg N eq | 0.16419 | 0.16196 | 0.15912 | 0.1569 | 0.14353 | 0.14611
Eutrophication, terrestrial | mol N eq | 2.1828 | 2.3693 | 2.1295 | 2.3161 | 1.9623 | 2.2027
Ecotoxicity, freshwater | CTUe | 13481.2319 | 13083.7068 | 13343.9631 | 12946.7093 | 12943.9095 | 12655.9666
Land use | Pt | 660.9666 | 650.7168 | 659.6664 | 649.4192 | 641.3796 | 646.7878
Water use | m3 depriv. | 31.6492 | 31.0238 | 31.5564 | 30.9312 | 29.0825 | 30.7331
Resource use, fossils | MJ | 1336.2685 | 1290.0579 | 1343.7412 | 1297.516 | 1261.9544 | 1309.8343
Resource use, minerals and metals | kg Sb eq | 0.018492 | 0.018546 | 0.018491 | 0.018545 | 0.018254 | 0.018543
| kg/kWh | 6.7024 | 6.3052

## contribution_pack
Last update: | 9.04.2021
Method: | EF 3.0 Method (adapted) V1.00 / EF 3.0 normalization and weighting set
Indicator: | Characterization
Exclude long-term emissions: | Yes
1 kg NMC111 battery pack
Impact category | Unit | Total impact 1 kg battery pack | Battery cell | Battery module packaging | Aluminium, wrought alloy {GLO}¦ market for ¦ Cut-off, U | Impact extrusion of aluminium, 1 stroke {GLO}¦ market for ¦ Cut-off, U | Polyethylene, high density, granulate {GLO}¦ market for ¦ Cut-off, U | Injection moulding {GLO}¦ market for ¦ Cut-off, U | Reinforcing steel {GLO}¦ market for ¦ Cut-off, U | Sheet rolling, steel {GLO}¦ market for ¦ Cut-off, U | Copper {GLO}¦ market for ¦ Cut-off, U | Sheet rolling, copper {GLO}¦ market for ¦ Cut-off, U | Glass fibre reinforced plastic, polyamide, injection moulded {GLO}¦ market for ¦ Cut-off, U | Ethylene glycol {GLO}¦ market for ¦ Cut-off, U | Tap water {RoW}¦ market for ¦ Cut-off, U | Aluminium, wrought alloy {GLO}¦ market for ¦ Cut-off, U | Sheet rolling, aluminium {GLO}¦ market for ¦ Cut-off, U | BMS | Electronic component, passive, unspecified {GLO}¦ market for ¦ Cut-off, U | Metal working factory {GLO}¦ market for ¦ Cut-off, U | Electricity, medium voltage {CN}¦ market group for ¦ Cut-off, U
Climate change | kg CO2 eq | 16.2378 | 10.5434 | 1.1673 | 1.791 | 0.12913 | 0.010083 | 0.0054809 | 0.013158 | 0.0023874 | 0.0026204 | 0.00025827 | 0.0016751 | 0.045438 | 2.3659e-05 | 0.016041 | 0.00079824 | 1.9956 | 0.33418 | 0.17892 | 0.00029471
Ozone depletion | kg CFC11 eq | 1.2524e-06 | 8.8837e-07 | 6.3881e-08 | 7.0957e-08 | 7.9482e-09 | 2.7271e-10 | 4.9425e-10 | 7.5487e-10 | 1.4825e-10 | 1.5299e-10 | 1.5499e-11 | 3.0993e-11 | 1.0679e-09 | 1.5397e-12 | 6.3553e-10 | 4.0617e-11 | 1.6916e-07 | 2.378e-08 | 2.4688e-08 | 1.8588e-12
Ionising radiation | kBq U-235 eq | 0.412 | 0.22514 | 0.036105 | 0.025902 | 0.007022 | 0.00014731 | 0.00034807 | 0.00027678 | 8.4665e-05 | 8.0724e-05 | 1.0981e-05 | 2.0015e-05 | 0.0010844 | 1.624e-06 | 0.00023199 | 3.0099e-05 | 0.091165 | 0.016086 | 0.0082653 | 1.6691e-06
Photochemical ozone formation | kg NMVOC eq | 0.08929 | 0.064538 | 0.0058085 | 0.0057819 | 0.00030375 | 3.5173e-05 | 1.4807e-05 | 6.5261e-05 | 9.7519e-06 | 5.6149e-05 | 2.8677e-06 | 4.0559e-06 | 0.00014362 | 7.1014e-08 | 5.1786e-05 | 2.7e-06 | 0.0091228 | 0.0022272 | 0.0011207 | 9.0187e-07
Particulate matter | disease inc. | 4.2277e-06 | 3.8338e-06 | 8.4778e-08 | 1.3679e-07 | 5.7584e-09 | 3.4337e-10 | 1.8639e-10 | 1.1163e-09 | 1.3412e-10 | 6.4615e-10 | 3.3512e-11 | 7.7331e-11 | 1.5408e-09 | 1.2042e-12 | 1.2252e-09 | 3.5043e-11 | 1.169e-07 | 2.2168e-08 | 2.2192e-08 | 2.0872e-11
Human toxicity, non-cancer | CTUh | 1.2808e-06 | 1.0115e-06 | 5.8894e-08 | 4.7055e-08 | 1.8401e-09 | 7.2677e-11 | 4.8161e-11 | 7.0856e-10 | 4.7489e-11 | 3.4584e-09 | 1.3855e-10 | 4.8372e-12 | 4.7271e-10 | 9.6266e-13 | 4.2145e-10 | 1.0077e-11 | 1.3544e-07 | 1.6415e-08 | 4.2957e-09 | 2.9182e-12
Human toxicity, cancer | CTUh | 2.4098e-08 | 1.5888e-08 | 1.5784e-09 | 2.5264e-09 | 1.2195e-10 | 2.8253e-12 | 1.8679e-12 | 7.6929e-11 | 8.3104e-12 | 4.0409e-11 | 1.6885e-12 | 2.8206e-13 | 1.5019e-11 | 4.4916e-14 | 2.2628e-11 | 4.4284e-13 | 3.1613e-09 | 3.3342e-10 | 3.1816e-10 | 5.9492e-14
Acidification | mol H+ eq | 0.40241 | 0.35301 | 0.011436 | 0.011873 | 0.00055525 | 4.1098e-05 | 2.6239e-05 | 6.1362e-05 | 1.1429e-05 | 0.00030151 | 1.2737e-05 | 7.0576e-06 | 0.0002004 | 1.2108e-07 | 0.00010634 | 3.9411e-06 | 0.019285 | 0.0037176 | 0.0017603 | 1.5289e-06
Eutrophication, freshwater | kg P eq | 0.0015004 | 0.00083984 | 0.00013061 | 6.1329e-05 | 7.3943e-06 | 2.0706e-07 | 2.7212e-07 | 6.3515e-07 | 1.0574e-07 | 2.4009e-06 | 1.0221e-07 | 1.9346e-08 | 1.4342e-06 | 1.438e-09 | 5.4929e-07 | 3.3668e-08 | 0.00038915 | 6.1374e-05 | 4.9418e-06 | 6.1969e-09
Eutrophication, marine | kg N eq | 0.022904 | 0.015738 | 0.0015708 | 0.0017672 | 0.00012931 | 7.5663e-06 | 4.3175e-06 | 1.2772e-05 | 2.1914e-06 | 1.3888e-05 | 6.6929e-07 | 2.1959e-06 | 3.5194e-05 | 2.0438e-08 | 1.5828e-05 | 6.5768e-07 | 0.0027445 | 0.00055915 | 0.00029922 | 3.1646e-07
Eutrophication, terrestrial | mol N eq | 0.30151 | 0.2145 | 0.018631 | 0.019709 | 0.0011646 | 8.4249e-05 | 4.9456e-05 | 0.00013892 | 2.4378e-05 | 0.00021072 | 9.6516e-06 | 1.196e-05 | 0.00039752 | 2.2881e-07 | 0.00017653 | 7.3492e-06 | 0.033337 | 0.0067868 | 0.006269 | 3.4817e-06
Ecotoxicity, freshwater | CTUe | 1630.5561 | 1190.9297 | 105.7641 | 48.1288 | 11.5516 | 0.11056 | 0.0931 | 0.43186 | 0.057511 | 2.906 | 0.12251 | 0.0061616 | 0.68022 | 0.00048183 | 0.43107 | 0.019493 | 218.0289 | 46.5965 | 4.6903 | 0.0074473
Land use | Pt | 88.7935 | 41.071 | 6.3608 | 3.308 | 1.0675 | 0.014878 | 0.039231 | 0.041571 | 0.0073958 | 0.039938 | 0.00226 | 0.0021266 | 0.091102 | 7.049e-05 | 0.029628 | 0.0015614 | 16.0948 | 2.894 | 17.7271 | 0.00055966
Water use | m3 depriv. | 4.6632 | 3.4397 | 0.25713 | 0.2506 | 0.025631 | 0.0045277 | 0.0017122 | 0.0040316 | 0.0017849 | 0.0021743 | 0.00026294 | 0.0015937 | 0.021995 | 0.00092446 | 0.0022445 | 0.00016888 | 0.50801 | 0.09422 | 0.046406 | 3.0147e-05
Resource use, fossils | MJ | 181.6563 | 117.4539 | 13.0194 | 16.9408 | 1.5181 | 0.30966 | 0.086359 | 0.13987 | 0.029266 | 0.027557 | 0.0030526 | 0.024044 | 1.0672 | 0.00031278 | 0.15173 | 0.0097492 | 24.1447 | 4.2855 | 2.4425 | 0.0025979
Resource use, minerals and metals | kg Sb eq | 0.0026897 | 0.00081404 | 0.00043056 | 6.3197e-06 | 5.5929e-06 | 9.3826e-08 | 3.9007e-08 | 1.1268e-07 | 2.1259e-08 | 1.7198e-06 | 6.8636e-08 | 3.1113e-09 | 6.9935e-07 | 6.9594e-10 | 5.6602e-08 | 2.1615e-09 | 0.0010491 | 0.00026433 | 0.00011698 | 3.8333e-10
1 kg NMC811 battery pack
Impact category | Unit | Total impact 1 kg battery pack | Battery cell | Battery module packaging | Aluminium, wrought alloy {GLO}¦ market for ¦ Cut-off, U | Impact extrusion of aluminium, 1 stroke {GLO}¦ market for ¦ Cut-off, U | Polyethylene, high density, granulate {GLO}¦ market for ¦ Cut-off, U | Injection moulding {GLO}¦ market for ¦ Cut-off, U | Reinforcing steel {GLO}¦ market for ¦ Cut-off, U | Sheet rolling, steel {GLO}¦ market for ¦ Cut-off, U | Copper {GLO}¦ market for ¦ Cut-off, U | Sheet rolling, copper {GLO}¦ market for ¦ Cut-off, U | Glass fibre reinforced plastic, polyamide, injection moulded {GLO}¦ market for ¦ Cut-off, U | Ethylene glycol {GLO}¦ market for ¦ Cut-off, U | Tap water {RoW}¦ market for ¦ Cut-off, U | Aluminium, wrought alloy {GLO}¦ market for ¦ Cut-off, U | Sheet rolling, aluminium {GLO}¦ market for ¦ Cut-off, U | BMS | Electronic component, passive, unspecified {GLO}¦ market for ¦ Cut-off, U | Metal working factory {GLO}¦ market for ¦ Cut-off, U | Electricity, medium voltage {CN}¦ market group for ¦ Cut-off, U
Climate change | kg CO2 eq | 17.405 | 11.5526 | 1.2179 | 1.8744 | 0.13514 | 0.0097577 | 0.0053043 | 0.01366 | 0.0024785 | 0.0048113 | 0.00047422 | 0.0030701 | 0.048614 | 2.5312e-05 | 0.016055 | 0.00079894 | 1.9974 | 0.33447 | 0.18778 | 0.00029471
Ozone depletion | kg CFC11 eq | 1.323e-06 | 9.5078e-07 | 6.6739e-08 | 7.4259e-08 | 8.3181e-09 | 2.6393e-10 | 4.7833e-10 | 7.8366e-10 | 1.539e-10 | 2.809e-10 | 2.8459e-11 | 5.6803e-11 | 1.1425e-09 | 1.6473e-12 | 6.3608e-10 | 4.0652e-11 | 1.6931e-07 | 2.3801e-08 | 2.591e-08 | 1.8588e-12
Ionising radiation | kBq U-235 eq | 0.48233 | 0.29161 | 0.037762 | 0.027107 | 0.0073488 | 0.00014256 | 0.00033686 | 0.00028734 | 8.7895e-05 | 0.00014822 | 2.0162e-05 | 3.6683e-05 | 0.0011602 | 1.7375e-06 | 0.00023219 | 3.0125e-05 | 0.091244 | 0.0161 | 0.0086744 | 1.6691e-06
Photochemical ozone formation | kg NMVOC eq | 0.10852 | 0.083089 | 0.0060765 | 0.006051 | 0.00031789 | 3.404e-05 | 1.433e-05 | 6.7751e-05 | 1.0124e-05 | 0.0001031 | 5.2654e-06 | 7.4334e-06 | 0.00015365 | 7.5977e-08 | 5.1831e-05 | 2.7023e-06 | 0.0091308 | 0.0022292 | 0.0011762 | 9.0187e-07
Particulate matter | disease inc. | 2.4752e-06 | 2.0689e-06 | 8.8495e-08 | 1.4316e-07 | 6.0264e-09 | 3.323e-10 | 1.8038e-10 | 1.1589e-09 | 1.3924e-10 | 1.1864e-09 | 6.1531e-11 | 1.4173e-10 | 1.6485e-09 | 1.2884e-12 | 1.2262e-09 | 3.5074e-11 | 1.1701e-07 | 2.2187e-08 | 2.3291e-08 | 2.0872e-11
Human toxicity, non-cancer | CTUh | 1.3171e-06 | 1.039e-06 | 6.2006e-08 | 4.9245e-08 | 1.9257e-09 | 7.0335e-11 | 4.6609e-11 | 7.3559e-10 | 4.93e-11 | 6.3501e-09 | 2.544e-10 | 8.8654e-12 | 5.0574e-10 | 1.0299e-12 | 4.2182e-10 | 1.0086e-11 | 1.3555e-07 | 1.643e-08 | 4.5083e-09 | 2.9182e-12
Human toxicity, cancer | CTUh | 2.7097e-08 | 1.8632e-08 | 1.6512e-09 | 2.644e-09 | 1.2763e-10 | 2.7342e-12 | 1.8077e-12 | 7.9864e-11 | 8.6274e-12 | 7.4195e-11 | 3.1002e-12 | 5.1695e-13 | 1.6069e-11 | 4.8055e-14 | 2.2648e-11 | 4.4322e-13 | 3.164e-09 | 3.3371e-10 | 3.3391e-10 | 5.9492e-14
Acidification | mol H+ eq | 0.64269 | 0.59178 | 0.011985 | 0.012425 | 0.0005811 | 3.9774e-05 | 2.5394e-05 | 6.3703e-05 | 1.1865e-05 | 0.00055361 | 2.3386e-05 | 1.2935e-05 | 0.00021441 | 1.2954e-07 | 0.00010643 | 3.9445e-06 | 0.019302 | 0.0037208 | 0.0018474 | 1.5289e-06
Eutrophication, freshwater | kg P eq | 0.0016249 | 0.00095188 | 0.000137 | 6.4183e-05 | 7.7385e-06 | 2.0039e-07 | 2.6336e-07 | 6.5938e-07 | 1.0978e-07 | 4.4083e-06 | 1.8768e-07 | 3.5457e-08 | 1.5345e-06 | 1.5384e-09 | 5.4977e-07 | 3.3697e-08 | 0.00038949 | 6.1428e-05 | 5.1864e-06 | 6.1969e-09
Eutrophication, marine | kg N eq | 0.024497 | 0.017137 | 0.0016424 | 0.0018495 | 0.00013533 | 7.3225e-06 | 4.1784e-06 | 1.3259e-05 | 2.275e-06 | 2.5499e-05 | 1.2289e-06 | 4.0246e-06 | 3.7653e-05 | 2.1866e-08 | 1.5842e-05 | 6.5825e-07 | 0.0027469 | 0.00055964 | 0.00031403 | 3.1646e-07
Eutrophication, terrestrial | mol N eq | 0.32567 | 0.23626 | 0.019491 | 0.020627 | 0.0012189 | 8.1535e-05 | 4.7863e-05 | 0.00014422 | 2.5308e-05 | 0.00038691 | 1.7722e-05 | 2.192e-05 | 0.0004253 | 2.4479e-07 | 0.00017668 | 7.3556e-06 | 0.033366 | 0.0067927 | 0.0065793 | 3.4817e-06
Ecotoxicity, freshwater | CTUe | 2011.3998 | 1560.638 | 111.0611 | 50.369 | 12.0893 | 0.107 | 0.090101 | 0.44833 | 0.059705 | 5.3358 | 0.22495 | 0.011293 | 0.72775 | 0.0005155 | 0.43144 | 0.01951 | 218.2191 | 46.6371 | 4.9224 | 0.0074473
Land use | Pt | 98.6162 | 49.4543 | 6.659 | 3.4619 | 1.1172 | 0.014399 | 0.037967 | 0.043156 | 0.007678 | 0.073331 | 0.0041497 | 0.0038976 | 0.097468 | 7.5416e-05 | 0.029654 | 0.0015628 | 16.1088 | 2.8965 | 18.6046 | 0.00055966
Water use | m3 depriv. | 4.7221 | 3.4661 | 0.26897 | 0.26227 | 0.026824 | 0.0043819 | 0.001657 | 0.0041854 | 0.001853 | 0.0039922 | 0.00048279 | 0.0029209 | 0.023533 | 0.00098906 | 0.0022465 | 0.00016903 | 0.50846 | 0.094302 | 0.048703 | 3.0147e-05
Resource use, fossils | MJ | 199.3713 | 133.476 | 13.5934 | 17.7294 | 1.5888 | 0.29968 | 0.083576 | 0.14521 | 0.030382 | 0.050599 | 0.005605 | 0.044067 | 1.1418 | 0.00033464 | 0.15186 | 0.0097577 | 24.1657 | 4.2892 | 2.5634 | 0.0025979
Resource use, minerals and metals | kg Sb eq | 0.002759 | 0.00085326 | 0.00045158 | 6.6138e-06 | 5.8532e-06 | 9.0803e-08 | 3.7751e-08 | 1.1698e-07 | 2.207e-08 | 3.1578e-06 | 1.2602e-07 | 5.7022e-09 | 7.4822e-07 | 7.4457e-10 | 5.6652e-08 | 2.1633e-09 | 0.00105 | 0.00026456 | 0.00012277 | 3.8333e-10
1 kg NCA battery pack
Impact category | Unit | Total impact 1 kg battery pack | Battery cell | Battery module packaging | Aluminium, wrought alloy {GLO}¦ market for ¦ Cut-off, U | Impact extrusion of aluminium, 1 stroke {GLO}¦ market for ¦ Cut-off, U | Polyethylene, high density, granulate {GLO}¦ market for ¦ Cut-off, U | Injection moulding {GLO}¦ market for ¦ Cut-off, U | Reinforcing steel {GLO}¦ market for ¦ Cut-off, U | Sheet rolling, steel {GLO}¦ market for ¦ Cut-off, U | Copper {GLO}¦ market for ¦ Cut-off, U | Sheet rolling, copper {GLO}¦ market for ¦ Cut-off, U | Glass fibre reinforced plastic, polyamide, injection moulded {GLO}¦ market for ¦ Cut-off, U | Ethylene glycol {GLO}¦ market for ¦ Cut-off, U | Tap water {RoW}¦ market for ¦ Cut-off, U | Aluminium, wrought alloy {GLO}¦ market for ¦ Cut-off, U | Sheet rolling, aluminium {GLO}¦ market for ¦ Cut-off, U | BMS | Electronic component, passive, unspecified {GLO}¦ market for ¦ Cut-off, U | Metal working factory {GLO}¦ market for ¦ Cut-off, U | Electricity, medium voltage {CN}¦ market group for ¦ Cut-off, U
Climate change | kg CO2 eq | 17.9256 | 11.7644 | 1.2434 | 1.9014 | 0.13708 | 0.010232 | 0.005562 | 0.013203 | 0.0023955 | 0.0029171 | 0.00028751 | 0.0018614 | 0.050334 | 2.6208e-05 | 0.017524 | 0.00087201 | 2.2073 | 0.35993 | 0.20651 | 0.00029471
Ozone depletion | kg CFC11 eq | 1.3655e-06 | 9.6791e-07 | 6.8808e-08 | 7.5329e-08 | 8.438e-09 | 2.7675e-10 | 5.0157e-10 | 7.5742e-10 | 1.4875e-10 | 1.7031e-10 | 1.7254e-11 | 3.444e-11 | 1.183e-09 | 1.7055e-12 | 6.9426e-10 | 4.4371e-11 | 1.871e-07 | 2.5612e-08 | 2.8494e-08 | 1.8588e-12
Ionising radiation | kBq U-235 eq | 0.49808 | 0.29369 | 0.039262 | 0.027498 | 0.0074547 | 0.00014949 | 0.00035322 | 0.00027772 | 8.4951e-05 | 8.9864e-05 | 1.2224e-05 | 2.2241e-05 | 0.0012013 | 1.799e-06 | 0.00025343 | 3.288e-05 | 0.10083 | 0.017325 | 0.0095395 | 1.6691e-06
Photochemical ozone formation | kg NMVOC eq | 0.11165 | 0.084706 | 0.0062844 | 0.0061382 | 0.00032247 | 3.5693e-05 | 1.5026e-05 | 6.5482e-05 | 9.7848e-06 | 6.2507e-05 | 3.1924e-06 | 4.5068e-06 | 0.00015909 | 7.8665e-08 | 5.6572e-05 | 2.9495e-06 | 0.010091 | 0.0023988 | 0.0012935 | 9.0187e-07
Particulate matter | disease inc. | 2.9592e-06 | 2.5332e-06 | 9.0193e-08 | 1.4522e-07 | 6.1133e-09 | 3.4845e-10 | 1.8914e-10 | 1.1201e-09 | 1.3457e-10 | 7.1932e-10 | 3.7306e-11 | 8.593e-11 | 1.7069e-09 | 1.334e-12 | 1.3384e-09 | 3.8282e-11 | 1.293e-07 | 2.3876e-08 | 2.5613e-08 | 2.0872e-11
Human toxicity, non-cancer | CTUh | 1.3614e-06 | 1.0671e-06 | 6.411e-08 | 4.9955e-08 | 1.9535e-09 | 7.3752e-11 | 4.8874e-11 | 7.1095e-10 | 4.7649e-11 | 3.85e-09 | 1.5424e-10 | 5.3751e-12 | 5.2364e-10 | 1.0664e-12 | 4.604e-10 | 1.1009e-11 | 1.498e-07 | 1.768e-08 | 4.9579e-09 | 2.9182e-12
Human toxicity, cancer | CTUh | 2.8059e-08 | 1.9165e-08 | 1.6801e-09 | 2.6821e-09 | 1.2947e-10 | 2.8671e-12 | 1.8955e-12 | 7.7189e-11 | 8.3384e-12 | 4.4984e-11 | 1.8797e-12 | 3.1342e-13 | 1.6638e-11 | 4.9755e-14 | 2.4719e-11 | 4.8376e-13 | 3.4966e-09 | 3.591e-10 | 3.6721e-10 | 5.9492e-14
Acidification | mol H+ eq | 0.65733 | 0.60356 | 0.012362 | 0.012604 | 0.00058947 | 4.1707e-05 | 2.6627e-05 | 6.1569e-05 | 1.1468e-05 | 0.00033565 | 1.4179e-05 | 7.8424e-06 | 0.00022199 | 1.3412e-07 | 0.00011616 | 4.3053e-06 | 0.021331 | 0.004004 | 0.0020317 | 1.5289e-06
Eutrophication, freshwater | kg P eq | 0.0017026 | 0.00097776 | 0.00014336 | 6.5108e-05 | 7.85e-06 | 2.1012e-07 | 2.7615e-07 | 6.3729e-07 | 1.061e-07 | 2.6728e-06 | 1.1379e-07 | 2.1497e-08 | 1.5888e-06 | 1.5929e-09 | 6.0006e-07 | 3.6779e-08 | 0.00043043 | 6.6102e-05 | 5.7037e-06 | 6.1969e-09
Eutrophication, marine | kg N eq | 0.025687 | 0.017895 | 0.0016931 | 0.0018761 | 0.00013728 | 7.6782e-06 | 4.3814e-06 | 1.2815e-05 | 2.1988e-06 | 1.546e-05 | 7.4507e-07 | 2.4401e-06 | 3.8986e-05 | 2.264e-08 | 1.7291e-05 | 7.1846e-07 | 0.0030356 | 0.00060222 | 0.00034535 | 3.1646e-07
Eutrophication, terrestrial | mol N eq | 0.37577 | 0.28087 | 0.020121 | 0.020924 | 0.0012364 | 8.5496e-05 | 5.0188e-05 | 0.00013939 | 2.446e-05 | 0.00023458 | 1.0745e-05 | 1.329e-05 | 0.00044035 | 2.5346e-07 | 0.00019284 | 8.0284e-06 | 0.036873 | 0.0073096 | 0.0072355 | 3.4817e-06
Ecotoxicity, freshwater | CTUe | 2075.0759 | 1593.5568 | 116.0761 | 51.0948 | 12.2635 | 0.1122 | 0.094478 | 0.43332 | 0.057706 | 3.235 | 0.13638 | 0.0068467 | 0.7535 | 0.00053374 | 0.47091 | 0.021295 | 241.1559 | 50.1859 | 5.4134 | 0.0074473
Land use | Pt | 103.2037 | 49.9492 | 6.9414 | 3.5118 | 1.1333 | 0.015099 | 0.039811 | 0.041711 | 0.0074208 | 0.04446 | 0.0025159 | 0.0023631 | 0.10092 | 7.8085e-05 | 0.032366 | 0.0017057 | 17.802 | 3.117 | 20.4601 | 0.00055966
Water use | m3 depriv. | 4.9204 | 3.5874 | 0.27811 | 0.26604 | 0.02721 | 0.0045947 | 0.0017375 | 0.0040452 | 0.0017909 | 0.0024204 | 0.00029271 | 0.0017709 | 0.024365 | 0.0010241 | 0.002452 | 0.00018449 | 0.5619 | 0.10148 | 0.053561 | 3.0147e-05
Resource use, fossils | MJ | 204.6032 | 134.9186 | 13.9537 | 17.9848 | 1.6117 | 0.31424 | 0.087636 | 0.14034 | 0.029365 | 0.030678 | 0.0033983 | 0.026718 | 1.1822 | 0.00034648 | 0.16575 | 0.01065 | 26.7058 | 4.6156 | 2.8191 | 0.0025979
Resource use, minerals and metals | kg Sb eq | 0.0029413 | 0.00086696 | 0.00047856 | 6.7091e-06 | 5.9376e-06 | 9.5214e-08 | 3.9585e-08 | 1.1306e-07 | 2.1331e-08 | 1.9146e-06 | 7.6408e-08 | 3.4572e-09 | 7.747e-07 | 7.7092e-10 | 6.1833e-08 | 2.3612e-09 | 0.0011603 | 0.0002847 | 0.00013501 | 3.8333e-10

## contribution_cell
Last update: | 9.04.2021
Method: | EF 3.0 Method (adapted) V1.00 / EF 3.0 normalization and weighting set
Indicator: | Characterization
Exclude long-term emissions: | Yes
1 kg NMC111 battery cell
Impact category | Unit | Total | NMC111 cathode | Anode, synthetic graphite | Al current collector | Cu current collector | Separator, single layer, coated, PE & extrusion | Electrolyte | Polyethylene terephthalate, granulate, amorphous {GLO}¦ market for ¦ Cut-off, U | Extrusion, plastic film {GLO}¦ market for ¦ Cut-off, U | Polypropylene, granulate {GLO}¦ market for ¦ Cut-off, U | Extrusion, plastic film {GLO}¦ market for ¦ Cut-off, U | Aluminium, wrought alloy {GLO}¦ market for ¦ Cut-off, U | Sheet rolling, aluminium {GLO}¦ market for ¦ Cut-off, U | Aluminium, wrought alloy {GLO}¦ market for ¦ Cut-off, U | Sheet rolling, aluminium {GLO}¦ market for ¦ Cut-off, U | Copper {GLO}¦ market for ¦ Cut-off, U | Sheet rolling, copper {GLO}¦ market for ¦ Cut-off, U | Chemical factory, organics {GLO}¦ market for ¦ Cut-off, U | Electricity, medium voltage {CN}¦ market group for ¦ Cut-off, U | Heat, district or industrial, natural gas {GLO}¦ market group for ¦ Cut-off, U | Electricity, medium voltage {CN}¦ market group for ¦ Cut-off, U
Climate change | kg CO2 eq | 14.5244 | 8.7338 | 1.2529 | 0.47929 | 0.85475 | 0.094848 | 0.68118 | 0.0091121 | 0.0016123 | 0.0030191 | 0.00072438 | 0.24087 | 0.011986 | 0.1337 | 0.0066528 | 0.16095 | 0.015864 | 0.059828 | 0.95795 | 0.52345 | 0.3019
Ozone depletion | kg CFC11 eq | 1.2238e-06 | 8.1243e-07 | 1.3757e-07 | 2.6358e-08 | 7.5436e-08 | 5.24e-09 | 6.4363e-08 | 4.8838e-10 | 8.2416e-11 | 6.154e-11 | 3.7028e-11 | 9.5429e-09 | 6.0989e-10 | 5.2967e-09 | 3.3852e-10 | 9.3968e-09 | 9.5201e-10 | 3.8261e-09 | 6.042e-09 | 6.3831e-08 | 1.9041e-09
Ionising radiation | kBq U-235 eq | 0.31015 | 0.18244 | 0.038104 | 0.0075871 | 0.024683 | 0.0028525 | 0.030587 | 0.0002127 | 9.5019e-05 | 3.504e-05 | 4.269e-05 | 0.0034835 | 0.00045195 | 0.0019335 | 0.00025085 | 0.0049583 | 0.00067448 | 0.0029146 | 0.0054253 | 0.0017098 | 0.0017098
Photochemical ozone formation | kg NMVOC eq | 0.088906 | 0.054816 | 0.0064772 | 0.0014729 | 0.013766 | 0.00029371 | 0.0023178 | 2.8428e-05 | 4.2697e-06 | 9.8958e-06 | 1.9183e-06 | 0.0007776 | 4.0542e-05 | 0.0004316 | 2.2502e-05 | 0.0034488 | 0.00017614 | 0.00026936 | 0.0029315 | 0.00069624 | 0.00092387
Particulate matter | disease inc. | 5.2814e-06 | 4.6107e-06 | 2.6983e-07 | 3.3671e-08 | 1.6087e-07 | 3.3721e-09 | 3.533e-08 | 3.5666e-10 | 7.0738e-11 | 1.007e-10 | 3.1781e-11 | 1.8397e-08 | 5.2619e-10 | 1.0211e-08 | 2.9206e-10 | 3.9688e-08 | 2.0584e-09 | 4.5566e-09 | 6.7846e-08 | 2.1059e-09 | 2.1382e-08
Human toxicity, non-cancer | CTUh | 1.3934e-06 | 1.6512e-07 | 1.3739e-08 | 1.1664e-08 | 8.1975e-07 | 1.0995e-09 | 1.3116e-07 | 9.3959e-11 | 1.5039e-11 | 2.1611e-11 | 6.7568e-12 | 6.3284e-09 | 1.5132e-10 | 3.5125e-09 | 8.3989e-11 | 2.1243e-07 | 8.5102e-09 | 6.1116e-09 | 9.4857e-09 | 1.0973e-09 | 2.9894e-09
Human toxicity, cancer | CTUh | 2.1887e-08 | 7.2593e-09 | 3.3551e-10 | 6.0375e-10 | 9.6294e-09 | 3.1546e-11 | 3.7045e-10 | 4.3823e-12 | 7.5073e-13 | 6.9648e-13 | 3.3728e-13 | 3.3978e-10 | 6.6495e-12 | 1.8859e-10 | 3.6908e-12 | 2.482e-09 | 1.0371e-10 | 2.2774e-10 | 1.9338e-10 | 4.4553e-11 | 6.0944e-11
Acidification | mol H+ eq | 0.4863 | 0.35199 | 0.023647 | 0.0029933 | 0.07212 | 0.0004251 | 0.0052107 | 4.0105e-05 | 8.0265e-06 | 1.214e-05 | 3.6061e-06 | 0.0015967 | 5.9178e-05 | 0.00088625 | 3.2846e-05 | 0.018519 | 0.00078232 | 0.00072447 | 0.0049698 | 0.00071839 | 0.0015663
Eutrophication, freshwater | kg P eq | 0.001157 | 0.00030708 | 2.4192e-05 | 1.6188e-05 | 0.0005739 | 2.7864e-06 | 3.0851e-05 | 2.3277e-07 | 8.763e-08 | 5.997e-08 | 3.937e-08 | 8.248e-06 | 5.0554e-07 | 4.578e-06 | 2.806e-07 | 0.00014747 | 6.2782e-06 | 6.9165e-06 | 2.0143e-05 | 7.6894e-07 | 6.3481e-06
Eutrophication, marine | kg N eq | 0.02168 | 0.012266 | 0.0019065 | 0.000445 | 0.0034117 | 6.1429e-05 | 0.0006961 | 7.2444e-06 | 1.3577e-06 | 2.1882e-06 | 6.0996e-07 | 0.00023767 | 9.8755e-06 | 0.00013192 | 5.4814e-06 | 0.00085301 | 4.1109e-05 | 7.6076e-05 | 0.0010286 | 0.00017455 | 0.00032418
Eutrophication, terrestrial | mol N eq | 0.29549 | 0.17525 | 0.020947 | 0.004962 | 0.051341 | 0.00067961 | 0.0065898 | 7.8539e-05 | 1.5552e-05 | 2.4344e-05 | 6.9872e-06 | 0.0026507 | 0.00011035 | 0.0014712 | 6.1251e-05 | 0.012943 | 0.00059283 | 0.00096793 | 0.011317 | 0.0019093 | 0.0035666
Ecotoxicity, freshwater | CTUe | 1640.604 | 650.2327 | 30.5014 | 12.3299 | 691.3869 | 1.2429 | 19.1009 | 0.13578 | 0.028551 | 0.031662 | 0.012827 | 6.4728 | 0.2927 | 3.5927 | 0.16246 | 178.4934 | 7.525 | 5.6277 | 24.2075 | 1.5971 | 7.629
Land use | Pt | 56.5787 | 31.4064 | 3.577 | 0.89815 | 10.6056 | 0.2419 | 2.8155 | 0.022437 | 0.025132 | 0.0042138 | 0.011291 | 0.44488 | 0.023445 | 0.24693 | 0.013013 | 2.4531 | 0.13882 | 0.99396 | 1.8192 | 0.26449 | 0.57332
Water use | m3 depriv. | 4.7385 | 3.0826 | 0.12936 | 0.082623 | 0.63675 | 0.040918 | 0.39138 | 0.0040377 | 0.0023156 | 0.0011962 | 0.0010403 | 0.033703 | 0.0025359 | 0.018707 | 0.0014075 | 0.13355 | 0.016151 | 0.015738 | 0.097994 | 0.015655 | 0.030883
Resource use, fossils | MJ | 161.8025 | 93.1586 | 17.7323 | 4.3729 | 8.0112 | 1.4915 | 11.0749 | 0.20109 | 0.021633 | 0.095565 | 0.0097191 | 2.2783 | 0.14639 | 1.2646 | 0.081254 | 1.6926 | 0.1875 | 0.71771 | 8.4444 | 8.159 | 2.6613
Resource use, minerals and metals | kg Sb eq | 0.0011214 | 0.00052984 | 8.3797e-06 | 3.7828e-06 | 0.00042315 | 2.9628e-06 | 2.3675e-05 | 1.6042e-07 | 1.5927e-08 | 2.8105e-08 | 7.1555e-09 | 8.4992e-07 | 3.2456e-08 | 4.7175e-07 | 1.8014e-08 | 0.00010564 | 4.2158e-06 | 1.6293e-05 | 1.246e-06 | 2.4785e-07 | 3.9268e-07
1 kg NMC811 battery cell
Impact category | Unit | Total | NMC811 cathode | Anode, synthetic graphite | Al current collector | Cu current collector | Separator, single layer, coated, PE & extrusion | Electrolyte | Polyethylene terephthalate, granulate, amorphous {GLO}¦ market for ¦ Cut-off, U | Extrusion, plastic film {GLO}¦ market for ¦ Cut-off, U | Polypropylene, granulate {GLO}¦ market for ¦ Cut-off, U | Extrusion, plastic film {GLO}¦ market for ¦ Cut-off, U | Aluminium, wrought alloy {GLO}¦ market for ¦ Cut-off, U | Sheet rolling, aluminium {GLO}¦ market for ¦ Cut-off, U | Aluminium, wrought alloy {GLO}¦ market for ¦ Cut-off, U | Sheet rolling, aluminium {GLO}¦ market for ¦ Cut-off, U | Copper {GLO}¦ market for ¦ Cut-off, U | Sheet rolling, copper {GLO}¦ market for ¦ Cut-off, U | Chemical factory, organics {GLO}¦ market for ¦ Cut-off, U | Electricity, medium voltage {CN}¦ market group for ¦ Cut-off, U | Heat, district or industrial, natural gas {GLO}¦ market group for ¦ Cut-off, U | Electricity, medium voltage {CN}¦ market group for ¦ Cut-off, U
Climate change | kg CO2 eq | 16.1893 | 10.0922 | 1.3795 | 0.43905 | 0.85812 | 0.098459 | 0.78375 | 0.0090558 | 0.0016024 | 0.0029381 | 0.00070493 | 0.23981 | 0.011933 | 0.13625 | 0.00678 | 0.15866 | 0.015638 | 0.059828 | 1.018 | 0.55625 | 0.32081
Ozone depletion | kg CFC11 eq | 1.3324e-06 | 8.9782e-07 | 1.4838e-07 | 2.4145e-08 | 7.5734e-08 | 5.4394e-09 | 7.4055e-08 | 4.8536e-10 | 8.1907e-11 | 5.9887e-11 | 3.6033e-11 | 9.5006e-09 | 6.0719e-10 | 5.3979e-09 | 3.4498e-10 | 9.2634e-09 | 9.385e-10 | 3.8261e-09 | 6.4205e-09 | 6.783e-08 | 2.0234e-09
Ionising radiation | kBq U-235 eq | 0.40864 | 0.27228 | 0.042084 | 0.0069502 | 0.024781 | 0.002961 | 0.035192 | 0.00021139 | 9.4432e-05 | 3.4099e-05 | 4.1543e-05 | 0.0034681 | 0.00044995 | 0.0019704 | 0.00025565 | 0.0048879 | 0.0006649 | 0.0029146 | 0.0057652 | 0.0018169 | 0.0018169
Photochemical ozone formation | kg NMVOC eq | 0.11644 | 0.081289 | 0.0070061 | 0.0013493 | 0.01382 | 0.00030489 | 0.0026668 | 2.8252e-05 | 4.2433e-06 | 9.63e-06 | 1.8668e-06 | 0.00077416 | 4.0362e-05 | 0.00043985 | 2.2932e-05 | 0.0033999 | 0.00017364 | 0.00026936 | 0.0031152 | 0.00073986 | 0.00098175
Particulate matter | disease inc. | 2.8992e-06 | 2.2048e-06 | 2.8508e-07 | 3.0844e-08 | 1.6151e-07 | 3.5005e-09 | 4.065e-08 | 3.5445e-10 | 7.0301e-11 | 9.7998e-11 | 3.0927e-11 | 1.8315e-08 | 5.2387e-10 | 1.0406e-08 | 2.9764e-10 | 3.9125e-08 | 2.0291e-09 | 4.5566e-09 | 7.2096e-08 | 2.2379e-09 | 2.2721e-08
Human toxicity, non-cancer | CTUh | 1.456e-06 | 2.0665e-07 | 1.5061e-08 | 1.0685e-08 | 8.2298e-07 | 1.1413e-09 | 1.4983e-07 | 9.3378e-11 | 1.4946e-11 | 2.1031e-11 | 6.5754e-12 | 6.3004e-09 | 1.5065e-10 | 3.5797e-09 | 8.5594e-11 | 2.0941e-07 | 8.3894e-09 | 6.1116e-09 | 1.008e-08 | 1.166e-09 | 3.1767e-09
Human toxicity, cancer | CTUh | 2.6111e-08 | 1.1347e-08 | 4.4294e-10 | 5.5307e-10 | 9.6674e-09 | 3.2746e-11 | 4.2623e-10 | 4.3553e-12 | 7.4609e-13 | 6.7778e-13 | 3.2823e-13 | 3.3827e-10 | 6.62e-12 | 1.922e-10 | 3.7613e-12 | 2.4468e-09 | 1.0224e-10 | 2.2774e-10 | 2.0549e-10 | 4.7345e-11 | 6.4762e-11
Acidification | mol H+ eq | 0.82929 | 0.69248 | 0.025119 | 0.002742 | 0.072405 | 0.00044128 | 0.0059953 | 3.9857e-05 | 7.9769e-06 | 1.1814e-05 | 3.5093e-06 | 0.0015897 | 5.8916e-05 | 0.00090319 | 3.3474e-05 | 0.018256 | 0.00077121 | 0.00072447 | 0.0052812 | 0.00076339 | 0.0016644
Eutrophication, freshwater | kg P eq | 0.0013339 | 0.00047541 | 2.76e-05 | 1.4829e-05 | 0.00057617 | 2.8924e-06 | 3.5497e-05 | 2.3133e-07 | 8.7088e-08 | 5.836e-08 | 3.8313e-08 | 8.2115e-06 | 5.0331e-07 | 4.6655e-06 | 2.8596e-07 | 0.00014538 | 6.1891e-06 | 6.9165e-06 | 2.1405e-05 | 8.1711e-07 | 6.7458e-06
Eutrophication, marine | kg N eq | 0.024015 | 0.014282 | 0.0020571 | 0.00040764 | 0.0034252 | 6.3768e-05 | 0.00080092 | 7.1997e-06 | 1.3493e-06 | 2.1294e-06 | 5.9358e-07 | 0.00023662 | 9.8318e-06 | 0.00013444 | 5.5861e-06 | 0.0008409 | 4.0526e-05 | 7.6076e-05 | 0.0010931 | 0.00018549 | 0.00034449
Eutrophication, terrestrial | mol N eq | 0.33108 | 0.2075 | 0.022612 | 0.0045454 | 0.051543 | 0.00070548 | 0.0075821 | 7.8054e-05 | 1.5456e-05 | 2.3691e-05 | 6.7996e-06 | 0.0026389 | 0.00010986 | 0.0014993 | 6.2421e-05 | 0.012759 | 0.00058441 | 0.00096793 | 0.012026 | 0.0020289 | 0.0037901
Ecotoxicity, freshwater | CTUe | 2187.0141 | 1190.0071 | 33.0301 | 11.2948 | 694.1123 | 1.2902 | 16.2366 | 0.13495 | 0.028374 | 0.030812 | 0.012483 | 6.4441 | 0.29141 | 3.6613 | 0.16557 | 175.9594 | 7.4182 | 5.6277 | 25.7241 | 1.6971 | 8.107
Land use | Pt | 69.3032 | 42.9355 | 4.241 | 0.82275 | 10.6474 | 0.2511 | 3.2394 | 0.022298 | 0.024977 | 0.0041006 | 0.010988 | 0.44292 | 0.023342 | 0.25165 | 0.013262 | 2.4182 | 0.13685 | 0.99396 | 1.9331 | 0.28106 | 0.60923
Water use | m3 depriv. | 4.8572 | 3.1247 | 0.1428 | 0.075687 | 0.63926 | 0.042475 | 0.45032 | 0.0040128 | 0.0023013 | 0.001164 | 0.0010124 | 0.033554 | 0.0025246 | 0.019064 | 0.0014344 | 0.13165 | 0.015921 | 0.015738 | 0.10413 | 0.016636 | 0.032818
Resource use, fossils | MJ | 187.0477 | 114.2091 | 19.3471 | 4.0058 | 8.0427 | 1.5483 | 12.7426 | 0.19985 | 0.021499 | 0.092999 | 0.0094581 | 2.2683 | 0.14574 | 1.2887 | 0.082806 | 1.6686 | 0.18484 | 0.71771 | 8.9734 | 8.6701 | 2.828
Resource use, minerals and metals | kg Sb eq | 0.0011957 | 0.00059996 | 8.9903e-06 | 3.4653e-06 | 0.00042482 | 3.0756e-06 | 2.724e-05 | 1.5943e-07 | 1.5828e-08 | 2.735e-08 | 6.9633e-09 | 8.4616e-07 | 3.2312e-08 | 4.8076e-07 | 1.8359e-08 | 0.00010414 | 4.156e-06 | 1.6293e-05 | 1.3241e-06 | 2.6337e-07 | 4.1728e-07
1 kg NCA battery cell
Impact category | Unit | Total | NCA cathode | Anode, synthetic graphite | Al current collector | Cu current collector | Separator, single layer, coated, PE & extrusion | Electrolyte | Polyethylene terephthalate, granulate, amorphous {GLO}¦ market for ¦ Cut-off, U | Extrusion, plastic film {GLO}¦ market for ¦ Cut-off, U | Polypropylene, granulate {GLO}¦ market for ¦ Cut-off, U | Extrusion, plastic film {GLO}¦ market for ¦ Cut-off, U | Aluminium, wrought alloy {GLO}¦ market for ¦ Cut-off, U | Sheet rolling, aluminium {GLO}¦ market for ¦ Cut-off, U | Aluminium, wrought alloy {GLO}¦ market for ¦ Cut-off, U | Sheet rolling, aluminium {GLO}¦ market for ¦ Cut-off, U | Copper {GLO}¦ market for ¦ Cut-off, U | Sheet rolling, copper {GLO}¦ market for ¦ Cut-off, U | Chemical factory, organics {GLO}¦ market for ¦ Cut-off, U | Electricity, medium voltage {CN}¦ market group for ¦ Cut-off, U | Heat, district or industrial, natural gas {GLO}¦ market group for ¦ Cut-off, U | Electricity, medium voltage {CN}¦ market group for ¦ Cut-off, U
Climate change | kg CO2 eq | 16.6283 | 10.3283 | 1.4649 | 0.43501 | 0.90903 | 0.099785 | 0.69096 | 0.0095362 | 0.0016874 | 0.003049 | 0.00073156 | 0.25082 | 0.012481 | 0.14251 | 0.0070915 | 0.16826 | 0.016585 | 0.059828 | 1.0893 | 0.59522 | 0.34329
Ozone depletion | kg CFC11 eq | 1.3681e-06 | 9.2288e-07 | 1.5672e-07 | 2.3923e-08 | 8.0227e-08 | 5.5127e-09 | 6.5288e-08 | 5.1111e-10 | 8.6252e-11 | 6.2149e-11 | 3.7394e-11 | 9.9369e-09 | 6.3507e-10 | 5.646e-09 | 3.6084e-10 | 9.8239e-09 | 9.9528e-10 | 3.8261e-09 | 6.8704e-09 | 7.2582e-08 | 2.1652e-09
Ionising radiation | kBq U-235 eq | 0.41511 | 0.27772 | 0.044543 | 0.0068862 | 0.026251 | 0.0030009 | 0.031026 | 0.0002226 | 9.9441e-05 | 3.5387e-05 | 4.3112e-05 | 0.0036273 | 0.00047062 | 0.002061 | 0.0002674 | 0.0051836 | 0.00070513 | 0.0029146 | 0.0061692 | 0.0019442 | 0.0019442
Photochemical ozone formation | kg NMVOC eq | 0.11973 | 0.083042 | 0.0074308 | 0.0013369 | 0.01464 | 0.000309 | 0.0023511 | 2.9751e-05 | 4.4684e-06 | 9.9938e-06 | 1.9373e-06 | 0.00080971 | 4.2216e-05 | 0.00046006 | 2.3986e-05 | 0.0036056 | 0.00018415 | 0.00026936 | 0.0033335 | 0.0007917 | 0.0010505
Particulate matter | disease inc. | 3.5805e-06 | 2.8539e-06 | 3.0203e-07 | 3.056e-08 | 1.7109e-07 | 3.5476e-09 | 3.5837e-08 | 3.7325e-10 | 7.403e-11 | 1.017e-10 | 3.2096e-11 | 1.9156e-08 | 5.4792e-10 | 1.0884e-08 | 3.1132e-10 | 4.1492e-08 | 2.1519e-09 | 4.5566e-09 | 7.7148e-08 | 2.3947e-09 | 2.4313e-08
Human toxicity, non-cancer | CTUh | 1.5082e-06 | 2.124e-07 | 1.6002e-08 | 1.0586e-08 | 8.7181e-07 | 1.1567e-09 | 1.3209e-07 | 9.8332e-11 | 1.5739e-11 | 2.1825e-11 | 6.8237e-12 | 6.5897e-09 | 1.5757e-10 | 3.7441e-09 | 8.9527e-11 | 2.2208e-07 | 8.897e-09 | 6.1116e-09 | 1.0786e-08 | 1.2477e-09 | 3.3993e-09
Human toxicity, cancer | CTUh | 2.7088e-08 | 1.1578e-08 | 4.6985e-10 | 5.4798e-10 | 1.0241e-08 | 3.3187e-11 | 3.7577e-10 | 4.5863e-12 | 7.8567e-13 | 7.0338e-13 | 3.4062e-13 | 3.5381e-10 | 6.924e-12 | 2.0103e-10 | 3.9341e-12 | 2.5948e-09 | 1.0842e-10 | 2.2774e-10 | 2.1989e-10 | 5.0662e-11 | 6.93e-11
Acidification | mol H+ eq | 0.8531 | 0.70943 | 0.026602 | 0.0027167 | 0.0767 | 0.00044723 | 0.0052855 | 4.1971e-05 | 8.4e-06 | 1.2261e-05 | 3.6418e-06 | 0.0016627 | 6.1621e-05 | 0.00094469 | 3.5012e-05 | 0.019361 | 0.00081788 | 0.00072447 | 0.0056513 | 0.00081689 | 0.001781
Eutrophication, freshwater | kg P eq | 0.001382 | 0.00048 | 2.9352e-05 | 1.4693e-05 | 0.00061035 | 2.9314e-06 | 3.1294e-05 | 2.436e-07 | 9.1708e-08 | 6.0564e-08 | 3.976e-08 | 8.5886e-06 | 5.2642e-07 | 4.8799e-06 | 2.991e-07 | 0.00015417 | 6.5636e-06 | 6.9165e-06 | 2.2905e-05 | 8.7437e-07 | 7.2185e-06
Eutrophication, marine | kg N eq | 0.025293 | 0.015143 | 0.0021833 | 0.00040389 | 0.0036284 | 6.4626e-05 | 0.0007061 | 7.5816e-06 | 1.4208e-06 | 2.2099e-06 | 6.16e-07 | 0.00024748 | 1.0283e-05 | 0.00014061 | 5.8428e-06 | 0.00089178 | 4.2978e-05 | 7.6076e-05 | 0.0011697 | 0.00019849 | 0.00036863
Eutrophication, terrestrial | mol N eq | 0.397 | 0.26764 | 0.024 | 0.0045036 | 0.054601 | 0.00071498 | 0.0066845 | 8.2194e-05 | 1.6276e-05 | 2.4585e-05 | 7.0564e-06 | 0.0027601 | 0.00011491 | 0.0015682 | 6.529e-05 | 0.013531 | 0.00061977 | 0.00096793 | 0.012869 | 0.0021711 | 0.0040557
Ecotoxicity, freshwater | CTUe | 2252.4026 | 1200.7284 | 35.1259 | 11.1908 | 735.2918 | 1.3076 | 14.3144 | 0.1421 | 0.02988 | 0.031976 | 0.012954 | 6.7401 | 0.30479 | 3.8296 | 0.17318 | 186.6058 | 7.867 | 5.6277 | 27.5266 | 1.816 | 8.6751
Land use | Pt | 70.6003 | 43.3415 | 4.4991 | 0.81518 | 11.2791 | 0.25449 | 2.8559 | 0.023481 | 0.026302 | 0.0042555 | 0.011403 | 0.46325 | 0.024414 | 0.26321 | 0.013871 | 2.5646 | 0.14513 | 0.99396 | 2.0686 | 0.30076 | 0.65192
Water use | m3 depriv. | 5.0705 | 3.3219 | 0.15177 | 0.07499 | 0.67718 | 0.043047 | 0.397 | 0.0042256 | 0.0024233 | 0.001208 | 0.0010506 | 0.035095 | 0.0026406 | 0.01994 | 0.0015003 | 0.13962 | 0.016885 | 0.015738 | 0.11143 | 0.017802 | 0.035117
Resource use, fossils | MJ | 190.6999 | 116.0209 | 20.4989 | 3.969 | 8.5199 | 1.5692 | 11.234 | 0.21045 | 0.02264 | 0.096512 | 0.0098154 | 2.3724 | 0.15244 | 1.348 | 0.086611 | 1.7696 | 0.19602 | 0.71771 | 9.6022 | 9.2776 | 3.0261
Resource use, minerals and metals | kg Sb eq | 0.0012254 | 0.00060035 | 9.5167e-06 | 3.4334e-06 | 0.00045002 | 3.117e-06 | 2.4015e-05 | 1.6788e-07 | 1.6668e-08 | 2.8383e-08 | 7.2263e-09 | 8.8502e-07 | 3.3796e-08 | 5.0285e-07 | 1.9202e-08 | 0.00011044 | 4.4074e-06 | 1.6293e-05 | 1.4168e-06 | 2.8183e-07 | 4.4652e-07

## contribution_cathode
Last update: | 9.04.2021
Method: | EF 3.0 Method (adapted) V1.00 / EF 3.0 normalization and weighting set
Indicator: | Characterization
Exclude long-term emissions: | Yes
1 kg NMC111 cathode
Impact category | Unit | Total | NMC111 cathode | NMC111 oxide | Carbon black {GLO}¦ market for ¦ Cut-off, U | Polyvinylfluoride {GLO}¦ market for ¦ Cut-off, U | N-methyl-2-pyrrolidone {GLO}¦ market for ¦ Cut-off, U | Chemical factory, organics {GLO}¦ market for ¦ Cut-off, U | Heat, district or industrial, natural gas {GLO}¦ market group for ¦ Cut-off, U | Electricity, medium voltage {CN}¦ market group for ¦ Cut-off, U
Climate change | kg CO2 eq | 21.206 | 0 | 19.1191 | 0.046856 | 0.39935 | 0.036011 | 0.059828 | 1.0774 | 0.46744
Ozone depletion | kg CFC11 eq | 1.9726e-06 | 0 | 1.779e-06 | 3.0527e-08 | 2.1411e-08 | 3.5081e-09 | 3.8261e-09 | 1.3138e-07 | 2.9482e-09
Ionising radiation | kBq U-235 eq | 0.44297 | 0 | 0.4099 | 0.0082296 | 0.01446 | 0.0012925 | 0.0029146 | 0.0035192 | 0.0026473
Photochemical ozone formation | kg NMVOC eq | 0.13309 | 0 | 0.129 | 0.00014928 | 0.00070252 | 0.00010878 | 0.00026936 | 0.001433 | 0.0014305
Particulate matter | disease inc. | 1.1195e-05 | 0 | 1.1134e-05 | 7.1741e-09 | 1.0387e-08 | 1.6659e-09 | 4.5566e-09 | 4.3346e-09 | 3.3106e-08
Human toxicity, non-cancer | CTUh | 4.0091e-07 | 1.1803e-10 | 3.841e-07 | 3.7068e-10 | 2.9119e-09 | 4.0778e-10 | 6.1116e-09 | 2.2584e-09 | 4.6287e-09
Human toxicity, cancer | CTUh | 1.7626e-08 | 4.4315e-11 | 1.7043e-08 | 1.0845e-11 | 9.0396e-11 | 2.3007e-11 | 2.2774e-10 | 9.1703e-11 | 9.4362e-11
Acidification | mol H+ eq | 0.85463 | 0 | 0.84788 | 0.0003085 | 0.0016238 | 0.00019405 | 0.00072447 | 0.0014786 | 0.0024251
Eutrophication, freshwater | kg P eq | 0.00074559 | 0 | 0.0007131 | 3.1317e-07 | 1.2467e-05 | 1.3761e-06 | 6.9165e-06 | 1.5827e-06 | 9.8291e-06
Eutrophication, marine | kg N eq | 0.029781 | 0 | 0.028563 | 3.7866e-05 | 0.00020947 | 3.3116e-05 | 7.6076e-05 | 0.00035928 | 0.00050194
Eutrophication, terrestrial | mol N eq | 0.42552 | 0 | 0.41193 | 0.00042031 | 0.0023882 | 0.00035699 | 0.00096793 | 0.0039299 | 0.0055224
Ecotoxicity, freshwater | CTUe | 1578.778 | 0.045622 | 1551.8133 | 1.0647 | 4.3668 | 0.76032 | 5.6277 | 3.2872 | 11.8123
Land use | Pt | 76.2554 | 0 | 72.7515 | 0.24906 | 0.70418 | 0.12458 | 0.99396 | 0.54439 | 0.88768
Water use | m3 depriv. | 7.4846 | 0 | 7.1861 | 0.0018537 | 0.13744 | 0.063444 | 0.015738 | 0.032222 | 0.047817
Resource use, fossils | MJ | 226.1908 | 0 | 198.0962 | 1.9016 | 3.9712 | 0.59014 | 0.71771 | 16.7934 | 4.1205
Resource use, minerals and metals | kg Sb eq | 0.0012865 | 0 | 0.0012541 | 4.6814e-07 | 1.4009e-05 | 4.9085e-07 | 1.6293e-05 | 5.1013e-07 | 6.08e-07
1 kg NMC811 cathode
Impact category | Unit | Total | NMC811 cathode | NMC811 oxide | Carbon black {GLO}¦ market for ¦ Cut-off, U | Polyvinylfluoride {GLO}¦ market for ¦ Cut-off, U | N-methyl-2-pyrrolidone {GLO}¦ market for ¦ Cut-off, U | Chemical factory, organics {GLO}¦ market for ¦ Cut-off, U | Heat, district or industrial, natural gas {GLO}¦ market group for ¦ Cut-off, U | Electricity, medium voltage {CN}¦ market group for ¦ Cut-off, U
Climate change | kg CO2 eq | 26.7497 | 0 | 20.5114 | 0.46856 | 3.9935 | 0.036011 | 0.059828 | 1.1837 | 0.49672
Ozone depletion | kg CFC11 eq | 2.3797e-06 | 0 | 1.7055e-06 | 3.0527e-07 | 2.1411e-07 | 3.5081e-09 | 3.8261e-09 | 1.4434e-07 | 3.1329e-09
Ionising radiation | kBq U-235 eq | 0.7217 | 0 | 0.48391 | 0.082296 | 0.1446 | 0.0012925 | 0.0029146 | 0.0038663 | 0.0028132
Photochemical ozone formation | kg NMVOC eq | 0.21546 | 0 | 0.20347 | 0.0014928 | 0.0070252 | 0.00010878 | 0.00026936 | 0.0015744 | 0.0015201
Particulate matter | disease inc. | 5.8439e-06 | 0 | 5.6221e-06 | 7.1741e-08 | 1.0387e-07 | 1.6659e-09 | 4.5566e-09 | 4.7621e-09 | 3.518e-08
Human toxicity, non-cancer | CTUh | 5.4774e-07 | 1.1803e-10 | 5.0087e-07 | 3.7068e-09 | 2.9119e-08 | 4.0778e-10 | 6.1116e-09 | 2.4812e-09 | 4.9186e-09
Human toxicity, cancer | CTUh | 3.0075e-08 | 4.4315e-11 | 2.8567e-08 | 1.0845e-10 | 9.0396e-10 | 2.3007e-11 | 2.2774e-10 | 1.0075e-10 | 1.0027e-10
Acidification | mol H+ eq | 1.8354 | 0 | 1.811 | 0.003085 | 0.016238 | 0.00019405 | 0.00072447 | 0.0016245 | 0.002577
Eutrophication, freshwater | kg P eq | 0.0012601 | 0 | 0.0011118 | 3.1317e-06 | 0.00012467 | 1.3761e-06 | 6.9165e-06 | 1.7388e-06 | 1.0445e-05
Eutrophication, marine | kg N eq | 0.037855 | 0 | 0.034344 | 0.00037866 | 0.0020947 | 3.3116e-05 | 7.6076e-05 | 0.00039472 | 0.00053339
Eutrophication, terrestrial | mol N eq | 0.54999 | 0 | 0.51039 | 0.0042031 | 0.023882 | 0.00035699 | 0.00096793 | 0.0043176 | 0.0058683
Ecotoxicity, freshwater | CTUe | 3154.1515 | 0.045622 | 3077.2388 | 10.6474 | 43.6679 | 0.76032 | 5.6277 | 3.6114 | 12.5523
Land use | Pt | 113.8019 | 0 | 101.6095 | 2.4906 | 7.0418 | 0.12458 | 0.99396 | 0.5981 | 0.9433
Water use | m3 depriv. | 8.2822 | 0 | 6.7239 | 0.018537 | 1.3744 | 0.063444 | 0.015738 | 0.035401 | 0.050813
Resource use, fossils | MJ | 302.715 | 0 | 219.8501 | 19.0162 | 39.7123 | 0.59014 | 0.71771 | 18.45 | 4.3787
Resource use, minerals and metals | kg Sb eq | 0.0015902 | 0 | 0.0014275 | 4.6814e-06 | 0.00014009 | 4.9085e-07 | 1.6293e-05 | 5.6046e-07 | 6.4609e-07
1 kg NCA cathode
Impact category | Unit | Total | NCA cathode | NCA oxide | Carbon black {GLO}¦ market for ¦ Cut-off, U | Polyvinylfluoride {GLO}¦ market for ¦ Cut-off, U | N-methyl-2-pyrrolidone {GLO}¦ market for ¦ Cut-off, U | Chemical factory, organics {GLO}¦ market for ¦ Cut-off, U | Heat, district or industrial, natural gas {GLO}¦ market group for ¦ Cut-off, U | Electricity, medium voltage {CN}¦ market group for ¦ Cut-off, U
Climate change | kg CO2 eq | 27.6296 | 0 | 21.3856 | 0.46856 | 3.9935 | 0.036011 | 0.059828 | 1.1546 | 0.53153
Ozone depletion | kg CFC11 eq | 2.4688e-06 | 0 | 1.798e-06 | 3.0527e-07 | 2.1411e-07 | 3.5081e-09 | 3.8261e-09 | 1.4079e-07 | 3.3525e-09
Ionising radiation | kBq U-235 eq | 0.74293 | 0 | 0.50504 | 0.082296 | 0.1446 | 0.0012925 | 0.0029146 | 0.0037712 | 0.0030103
Photochemical ozone formation | kg NMVOC eq | 0.22215 | 0 | 0.21009 | 0.0014928 | 0.0070252 | 0.00010878 | 0.00026936 | 0.0015357 | 0.0016266
Particulate matter | disease inc. | 7.6345e-06 | 0 | 7.4104e-06 | 7.1741e-08 | 1.0387e-07 | 1.6659e-09 | 4.5566e-09 | 4.645e-09 | 3.7645e-08
Human toxicity, non-cancer | CTUh | 5.6819e-07 | 1.1803e-10 | 5.2104e-07 | 3.7068e-09 | 2.9119e-08 | 4.0778e-10 | 6.1116e-09 | 2.4202e-09 | 5.2633e-09
Human toxicity, cancer | CTUh | 3.0972e-08 | 4.4315e-11 | 2.9459e-08 | 1.0845e-10 | 9.0396e-10 | 2.3007e-11 | 2.2774e-10 | 9.8271e-11 | 1.073e-10
Acidification | mol H+ eq | 1.8978 | 0 | 1.8732 | 0.003085 | 0.016238 | 0.00019405 | 0.00072447 | 0.0015845 | 0.0027576
Eutrophication, freshwater | kg P eq | 0.0012841 | 0 | 0.0011351 | 3.1317e-06 | 0.00012467 | 1.3761e-06 | 6.9165e-06 | 1.696e-06 | 1.1177e-05
Eutrophication, marine | kg N eq | 0.04051 | 0 | 0.036972 | 0.00037866 | 0.0020947 | 3.3116e-05 | 7.6076e-05 | 0.00038501 | 0.00057076
Eutrophication, terrestrial | mol N eq | 0.71598 | 0 | 0.67607 | 0.0042031 | 0.023882 | 0.00035699 | 0.00096793 | 0.0042114 | 0.0062795
Ecotoxicity, freshwater | CTUe | 3212.1248 | 0.045622 | 3134.4214 | 10.6474 | 43.6679 | 0.76032 | 5.6277 | 3.5226 | 13.4319
Land use | Pt | 115.9447 | 0 | 103.701 | 2.4906 | 7.0418 | 0.12458 | 0.99396 | 0.58338 | 1.0094
Water use | m3 depriv. | 8.8865 | 0 | 7.3255 | 0.018537 | 1.3744 | 0.063444 | 0.015738 | 0.03453 | 0.054374
Resource use, fossils | MJ | 310.3729 | 0 | 227.655 | 19.0162 | 39.7123 | 0.59014 | 0.71771 | 17.9961 | 4.6855
Resource use, minerals and metals | kg Sb eq | 0.001606 | 0 | 0.0014432 | 4.6814e-06 | 0.00014009 | 4.9085e-07 | 1.6293e-05 | 5.4667e-07 | 6.9137e-07

## contribution_active material
Last update: | 9.04.2021
Method: | EF 3.0 Method (adapted) V1.00 / EF 3.0 normalization and weighting set
Indicator: | Characterization
Exclude long-term emissions: | Yes
1 kg NMC111 oxide
Impact category | Unit | Total | NMC111 oxide | NMC111 hydroxide, from sulfate precursors | Lithium carbonate {GLO}¦ market for ¦ Cut-off, U | Electricity, medium voltage {CN}¦ market group for ¦ Cut-off, U | Chemical factory, organics {GLO}¦ market for ¦ Cut-off, U
Climate change | kg CO2 eq | 20.1253 | 0.20696 | 11.6583 | 0.85664 | 7.2926 | 0.11083
Ozone depletion | kg CFC11 eq | 1.8726e-06 | 0 | 1.7353e-06 | 8.4236e-08 | 4.5996e-08 | 7.0879e-09
Ionising radiation | kBq U-235 eq | 0.43148 | 0 | 0.35057 | 0.034203 | 0.041302 | 0.0053992
Photochemical ozone formation | kg NMVOC eq | 0.13579 | 0 | 0.10893 | 0.0040418 | 0.022317 | 0.000499
Particulate matter | disease inc. | 1.172e-05 | 0 | 1.1107e-05 | 8.7801e-08 | 5.165e-07 | 8.4411e-09
Human toxicity, non-cancer | CTUh | 4.0431e-07 | 0 | 2.7584e-07 | 4.4942e-08 | 7.2213e-08 | 1.1322e-08
Human toxicity, cancer | CTUh | 1.794e-08 | 0 | 1.4883e-08 | 1.1638e-09 | 1.4722e-09 | 4.2188e-10
Acidification | mol H+ eq | 0.8925 | 0 | 0.84521 | 0.0081191 | 0.037834 | 0.0013421
Eutrophication, freshwater | kg P eq | 0.00075063 | 0 | 0.00053502 | 4.9454e-05 | 0.00015335 | 1.2813e-05
Eutrophication, marine | kg N eq | 0.030067 | 0 | 0.020412 | 0.0016823 | 0.0078309 | 0.00014093
Eutrophication, terrestrial | mol N eq | 0.43362 | 0 | 0.32348 | 0.02219 | 0.086155 | 0.0017931
Ecotoxicity, freshwater | CTUe | 1633.4877 | 0 | 1382.0276 | 56.7486 | 184.2862 | 10.4253
Land use | Pt | 76.5806 | 0 | 48.4791 | 12.4112 | 13.8489 | 1.8413
Water use | m3 depriv. | 7.5643 | 0 | 6.1512 | 0.63789 | 0.74601 | 0.029154
Resource use, fossils | MJ | 208.5224 | 0 | 132.5626 | 10.3452 | 64.2851 | 1.3296
Resource use, minerals and metals | kg Sb eq | 0.0013201 | 0 | 0.001182 | 9.8454e-05 | 9.4856e-06 | 3.0183e-05
1 kg NMC811 oxide
Impact category | Unit | Total | NMC811 oxide | NMC811 hydroxide, from sulfate precursors | Lithium hydroxide {GLO}¦ market for ¦ Cut-off, U | Electricity, medium voltage {CN}¦ market group for ¦ Cut-off, U | Chemical factory, organics {GLO}¦ market for ¦ Cut-off, U
Climate change | kg CO2 eq | 21.5909 | 0 | 12.3077 | 1.4721 | 0.11083 | 7.7003
Ozone depletion | kg CFC11 eq | 1.7953e-06 | 0 | 1.6124e-06 | 1.2719e-07 | 7.0879e-09 | 4.8567e-08
Ionising radiation | kBq U-235 eq | 0.50938 | 0 | 0.4081 | 0.052268 | 0.0053992 | 0.04361
Photochemical ozone formation | kg NMVOC eq | 0.21418 | 0 | 0.1848 | 0.0053094 | 0.000499 | 0.023564
Particulate matter | disease inc. | 5.918e-06 | 0 | 5.2618e-06 | 1.0235e-07 | 8.4411e-09 | 5.4537e-07
Human toxicity, non-cancer | CTUh | 5.2724e-07 | 0 | 3.858e-07 | 5.386e-08 | 1.1322e-08 | 7.6249e-08
Human toxicity, cancer | CTUh | 3.007e-08 | 0 | 2.6718e-08 | 1.3762e-09 | 4.2188e-10 | 1.5544e-09
Acidification | mol H+ eq | 1.9063 | 0 | 1.8549 | 0.010142 | 0.0013421 | 0.039949
Eutrophication, freshwater | kg P eq | 0.0011703 | 0 | 0.00093315 | 6.2447e-05 | 1.2813e-05 | 0.00016192
Eutrophication, marine | kg N eq | 0.036152 | 0 | 0.025678 | 0.002064 | 0.00014093 | 0.0082686
Eutrophication, terrestrial | mol N eq | 0.53726 | 0 | 0.41782 | 0.026668 | 0.0017931 | 0.090971
Ecotoxicity, freshwater | CTUe | 3239.1988 | 0 | 2964.8179 | 69.3684 | 10.4253 | 194.5872
Land use | Pt | 106.9574 | 0 | 76.2625 | 14.2306 | 1.8413 | 14.623
Water use | m3 depriv. | 7.0778 | 0 | 5.5312 | 0.7297 | 0.029154 | 0.78771
Resource use, fossils | MJ | 231.4211 | 0 | 147.0114 | 15.2017 | 1.3296 | 67.8784
Resource use, minerals and metals | kg Sb eq | 0.0015026 | 0 | 0.0013523 | 0.00011007 | 3.0183e-05 | 1.0016e-05
1 kg NCA oxide
Impact category | Unit | Total | NCA oxide | NCA hydroxide, from sulfate precursors | Lithium hydroxide {GLO}¦ market for ¦ Cut-off, U | Electricity, medium voltage {CN}¦ market group for ¦ Cut-off, U | Chemical factory, organics {GLO}¦ market for ¦ Cut-off, U
Climate change | kg CO2 eq | 22.5111 | 0 | 13.2052 | 1.4949 | 0.11083 | 7.7003
Ozone depletion | kg CFC11 eq | 1.8926e-06 | 0 | 1.7078e-06 | 1.2915e-07 | 7.0879e-09 | 4.8567e-08
Ionising radiation | kBq U-235 eq | 0.53163 | 0 | 0.42954 | 0.053075 | 0.0053992 | 0.04361
Photochemical ozone formation | kg NMVOC eq | 0.22115 | 0 | 0.19169 | 0.0053913 | 0.000499 | 0.023564
Particulate matter | disease inc. | 7.8004e-06 | 0 | 7.1427e-06 | 1.0393e-07 | 8.4411e-09 | 5.4537e-07
Human toxicity, non-cancer | CTUh | 5.4847e-07 | 0 | 4.062e-07 | 5.4692e-08 | 1.1322e-08 | 7.6249e-08
Human toxicity, cancer | CTUh | 3.101e-08 | 0 | 2.7636e-08 | 1.3975e-09 | 4.2188e-10 | 1.5544e-09
Acidification | mol H+ eq | 1.9718 | 0 | 1.9202 | 0.010298 | 0.0013421 | 0.039949
Eutrophication, freshwater | kg P eq | 0.0011949 | 0 | 0.00095672 | 6.3412e-05 | 1.2813e-05 | 0.00016192
Eutrophication, marine | kg N eq | 0.038918 | 0 | 0.028412 | 0.0020959 | 0.00014093 | 0.0082686
Eutrophication, terrestrial | mol N eq | 0.71166 | 0 | 0.59181 | 0.02708 | 0.0017931 | 0.090971
Ecotoxicity, freshwater | CTUe | 3299.3909 | 0 | 3023.939 | 70.4394 | 10.4253 | 194.5872
Land use | Pt | 109.1589 | 0 | 78.2443 | 14.4503 | 1.8413 | 14.623
Water use | m3 depriv. | 7.711 | 0 | 6.1532 | 0.74096 | 0.029154 | 0.78771
Resource use, fossils | MJ | 239.6368 | 0 | 154.9924 | 15.4364 | 1.3296 | 67.8784
Resource use, minerals and metals | kg Sb eq | 0.0015192 | 0 | 0.0013672 | 0.00011177 | 3.0183e-05 | 1.0016e-05