## Nickel - List
PYTHON IMPORT COLUMNS |  |  | Nickle Qualified Studies | [13 empty] | Inclusion |  | Nickel Peripheral Studies (generally excluded)
Full name | GWP (kg_CO2e/kg_NiSO4) | Type | Source | Title | Link | Source type | Total emissions [kgCO2eq/kg] | Harmonised emissions [kg_CO2eq/kg_NiSO4_anhydrous] | Primary data? | Functional unit? | System boundaries | Methodological transparency | Process / ore type? | Found via | Location of production | Mine | Used in figure? | Exclusion Rationale | Source | Title | Link | Source type | Total emissions | Primary data? | Functional unit? | System boundaries | Methodological transparency | Process / ore type? | Comment
Nickel Institute (2021) | 6.7939 | Report | Nickel Institute (2021) | Nickel sulphate life cycle data | https://nickelinstitute.org/en/policy/nickel-life-cycle-management/nickel-life-cycle-data/ | Report | 4 kg CO2eq/ kg NiSO4.6(H2O) (22% of Ni content) | 6.79393 kg_CO2e/kg_NiSO4_anh | yes ⇒ data from 24 production sites from nine Nickel Institute member companies https://nickelinstitute.org/policy/nickel-life-cycle-management/nickel-life-cycle-data/ | kg NiSO4.6(H2O) | probably from ore extraction to nickel sulphate production | + transparent, ++ transparent | Nickel sulfate | google search | Global |  | TRUE |  | Yin et al (2019) | Life cycle inventories of the commonly used material for lithium-ion batteries in China | https://www.sciencedirect.com/science/article/pii/S0959652619312661?via%3Dihub#appsec1 | Literature | - | probably not | 1 kg of material | see screenshot | + transparent, - intransparent | Nickel sulphate | Not included in final data because probably same inventory as in ecoinvent for NiSO4 emissions not specified for nickel sulfates... but compared to other studies at least an inventory approach (even if this was probably taken 1:1 from ecoinvent... 😞)
Wei et al (2020) | 6.1822 | Literature | Wei et al (2020) | Energy Consumption and Greenhouse Gas Emissions of Nickel Products | https://www.mdpi.com/1996-1073/13/21/5664 | Literature | Sulfide ore: required production energy: 174 GJ/t alloy (Ni metal = 100%Ni) associated GHG emissions: 14 tCO2-eq/t alloy (alloy = Ni metal) | 6.182178371 kg_CO2e/kg_NiSO4_anh | probably no | one ton of nickel alloy product alloy in our case = Ni metal (=100%Ni) | see Chapter 3.1 ⇒ system boundary includes the mining, pre-processing (beneficiation, drying, calcination, sulfidation, sintering), smelting, post-processing settling, converting, refining, roasting) | + transparent, - intransparent | Nickel class I | systematic lit rev | Australia |  | TRUE |  | Jiao et al (2020) | Environmental impacts assessment of nmc cathode mateiral production of power lithium-ion batteries | https://www.scientific.net/MSF.993.1456 | Literature | - | probably not for NiSO4 production ⇒ they use primary data (on-site surveys of several representative LIB cathode material manufacturerers in Qingdao, Shandong Province (CN)) for NMC powder synthesis process | 1 kg of cathode material | see screenshot | + transparent, - intransparent | Nickel sulphate | Not included in final data because only values for energy consumption ⇒ contact author, if GWP values available, study would fullfill criteria - no SI No absolute values given, but GWP for NiSO4 was calculated reliably ⇒ see screenshot ⇒ Contact the author
Norgate & Rankin (2000) [Sulph] | 5.1442 | Literature | Norgate & Rankin (2000) | Life cycle assessment of copper and nickel production | https://www.researchgate.net/publication/279666598_Life_cycle_assessment_of_copper_and_nickel_production | Literature | sulfide ores (flash furnace smelting and Sheritt-Gordon refining) - total energy: 114 MJ/kg - GWP: 11.4 kg CO2eq/kg laterite ores (pressure acid leaching and solvent extraction (SX)/electrowinning (EW)) - total energy: 194 MJ/kg - GWP: 16.1 kg CO2eq/kg | Sulph: 5.144152447 kg_CO2e/kg_NiSO4_anh Lat: 7.020583925 kg_CO2e/kg_NiSO4_anh | no | kg Ni metal | from cradle to end of refining | - intransparent | Nickel class I | backward citation | Unclear |  | TRUE |  | Lewrén (2019) | Life cycle assessment of nickel-rich lihtium-ion battery for electric vehicles. A comparative LCA between the cathode chemistries NMC 333 and NMC 622 | https://odr.chalmers.se/items/9b12f205-4161-4b10-be1b-343234a21d3a | Report | 4,1 kg CO2eq/kg nickel | probably not | of study: they compare impacts per kWh (baseline), per kg battery pack and per battery pack for nickel (figure 5.11): kg CO2eq / kg nickel | see screenshot ⇒ emissions from cradle-to-grave?? ⇒ see screenshot / Figure 5.11 | ++ transparent | Nickel sulphate | Not included in final data because inventory for nickel mining to nickel refining is taken from Gediga et al (2015); inventory for nickel sulpahte based on stoichiometry and Dunn et al (2015) and GWP probably for cradle-to-grave Master thesis
Norgate & Rankin (2000) [Lat] | 7.0206 | Literature | Deng & Gong (2018) | Life Cycle Assessment of Nickel Production in China | https://www.scientific.net/MSF.913.1004 | Literature | 26.90kg CO2 eq / kg electrolytic nickel | 11.332383917 kg_CO2e/kg_NiSO4_anh | no data from national statstic or process data. emissions calculated based on IPCC. | 1kg electrolytic nickel | see screenshot | - intransparent | Nickel class I | backward citation | China |  | TRUE |  | Tijsseling and Whattoff (2022) | Summary Report of Prospective Life Cycle Assessment Study of NCM811 p-cam Production at the Ta Khoa Refinery Project | https://www.google.com/url?sa=t&rct=j&q=&esrc=s&source=web&cd=&ved=2ahUKEwjCr83Wqe_-AhWQgv0HHWZLA5gQFnoECBkQAQ&url=https%3A%2F%2Fhotcopper.com.au%2Fdocumentdownload%3Fid%3DuOMxKKzFkiWRTLKhOROKAxjvTDYL4g61zxbwv%252FVq57FiGug%253D&usg=AOvVaw3ffUy2M6pejZUDTWS_6eIZ | Report | 9.8 kg CO2eq/kg NCM811 | probably yes | 1 kg of NCM811 pCAM (produced from sulphide at the Ta Khoa Nickel project mine and Ta Khoa Refinery in Vietnam) | see screenshot | + transparent, - intransparent | Nickel sulphate | Not included in final data because FU is 1 kg NCM811 → not easy to harmonise
Deng & Gong (2018) | 11.3324 | Literature | Mistry et al (2016) | Life cycle assessment of nickel products | https://link.springer.com/article/10.1007/s11367-016-1085-x | Literature | 7.64 kg CO2e/kg class 1 nickel | 3.6430072646 kg_CO2e/kg_NiSO4_anh | yes | 1 kg of nickel contained in nickel product at factory gate ⇒ class 1 nickel is defined as 100% nickel | see screenshot | + transparent, ++ transparent | Nickel class I | backward citation | Global |  | TRUE |  | Ali et al (2023) | Analysis of nickel sulphate datasets used in lithium-ion batteries | https://www.sciencedirect.com/science/article/pii/S2212827123000689 | Literature | see screenshot | no | GWP angegeben als “1kg of NiSO4 for use in NMC battery production” | see screenshot |  | Nickel sulphate | Not included in final data because no own inventory, just look at different datasets which are often used in studies
Mistry et al (2016) | 3.643 | Literature | Norgate and Jahanshahi (2011) | Assessing the energy and greenhouse gas footprints of nickel laterite processing | https://www.sciencedirect.com/science/article/pii/S0892687510002803#t0005 | Literature | HPAL: 22.7 t CO2e/ t Ni metal (without acid plant: 27.3 t CO2e/ t Ni metal) | 9.655572809 kg_CO2e/kg_NiSO4_anh | no | 1 ton of nickel metal | see screenshot | -- intransparent | Nickel class I | backward citation | Australia, Unclear |  | TRUE |  | Norgate & Rankin (2007) | Assessing the environmental impact of metal production processes | https://www.sciencedirect.com/science/article/pii/S0959652606002320 | Literature | flash furnace smelting and Sheritt-Gordon refining ⇒ probably sulfide ores - total energy: 114 MJ/kg - GWP: 11.4 kg CO2eq/kg pressure acid leaching and solvent extraction (SX)/electrowinning (EW) ⇒ probably laterite ores - total energy: 194 MJ/kg - GWP: 16.1 kg CO2eq/kg | no | 1 kg of refined metal | cradle to entry gate (probabely raw material extractino to refining) ⇒ not further specified | -- intransparent | Nickel class I | Not included in final data because paper copied the values from their previous (2000) publication.
Norgate and Jahanshahi (2011) | 9.6556 | Literature | Bai et al (2022) | Strategies for improving the environmental perfomance of nickel production in China: Insight into a life cycle assessment | https://www.sciencedirect.com/science/article/pii/S0301479722005229?via%3Dihub | Literature | GFEM: 24.30 kg CO2e/kg nickel metal (Grinding, Flotation Electrolytic Method) LEM: 18.50 kg CO2e/kg nickel metal (Leaching, Electrowinning Method) | GFEM: 10.294357993 kg_CO2e/kg_NiSO4_anh LEM: 7.978761701 kg_CO2e/kg_NiSO4_anh | publication based on primary data studies, but no original primary data intorduced | 1 ton of electrolytic nickel production | see screenshot | ++ transparent | Nickel class I | backward citation | China |  | TRUE |  | Winjobi et al (2022) | Life-cycle analysis, by global region, of automotive lithium-ion nickel manganese cobalt batteries of varying nickel content | https://www.sciencedirect.com/science/article/pii/S221499372200029X?via%3Dihub | Literature | 3.65 kg CO2eq/kg (see SI Table S13) | probably no | 1kWh of battery capacity | see screenshot | - intransparent | Nickel sulphate | Not included in final data because paper has a modified value für NiSO4 in SI Table 13 but its based on GREET and the focus of the paper is on Li not Ni
Bai et al (2022) | 10.2944 | Literature | Bollwein (2022) | Comparative life cycle assessment of prospective battery-grade material production in Norway | https://hdl.handle.net/11250/3023809 | Report | 3.92 kgCO2eq. per kg nickel sulfate anhydrous | 3.92 kg_CO2e/kg_NiSO4_anh | yes | 1 kg Nickel sulfate anhydrous (hypothesized) | screenshot | + transparent | Nickel sulfate | google search | Canada, Norway | Glencore Nikkelverk | TRUE |  | Nickel Institute (2021) | Life cycle data class 1 nickel |  | Report | 13 kg CO2 eq / kg of Class 1 nickel (>99.8%) | yes ⇒ data from 24 production sites from nine Nickel Institute member companies https://nickelinstitute.org/policy/nickel-life-cycle-management/nickel-life-cycle-data/ | 1 kg of Class 1 nickel (>99.8%) | probably from ore extraction to class 1 nickel production | + transparent | Nickel class I | Not included in final data because value for NiSO4 is directly reported (w/o metal pathway)
Bai et al (2022) | 10.2944 | Literature | GREET 2022 [mixed] | GREET 2022 .net | https://greet.anl.gov/ | Database | 7,0261 kg_CO2e/kg_NiSO4 anhydrous | 7,0261 kg_CO2e/kg_NiSO4_anh |  | 1 kg Nickel sulfate anhydrous |  |  | Nickel sulfate |  |  |  | FALSE | no aggregated values if underlying values are available | Dai et al (2019) | Life Cycle Analysis of Lithium-Ion Batteries for Automotive Applications | https://www.mdpi.com/2313-0105/5/2/48 | Literature | 1.82 kg CO2e / kg of NMC111 powder | they say that they use GREET (and that GREET was recently updated with primary data).. ⇒ no | of study: 1kWh | see screenshot | - intransparent | Nickel sulphate | Not included in final data because FU is 1 kg NCM811 → not easy to harmonise
Bollwein (2022) | 7.9788 | Report | GREET 2022 [Lat-Lim (no metal intermediate)] | GREET 2022 .net | https://greet.anl.gov/ | Database | 10,3016 kg_CO2e/kg_NiSO4 anhydrous | 10,3016 kg_CO2e/kg_NiSO4_anh |  | 1 kg Nickel sulfate anhydrous |  |  | Nickel sulfate |  |  |  | TRUE |  | Majeau-Bettez et al (2011) | Life Cycle Environmental Assessment of Lithium-Ion and Nickel Metal Hydride Batteries for Plug-In Hybrid and Battery Electric Vehicles | https://pubs.acs.org/doi/10.1021/es103607c | Literature | - | probably no | of study: battery mass (kg) and nominal energy capacity (Wh, at 1 C-rate); “our main functional unit would roughly correspond to driving 100 km with the PHEV efficiency set as target by the Electric Power Research Institute, (4) 0.53 MJ·km^–1” of NiSO4 inventory: 1 kg of NiSO4 | see screenshot | + transparent | Nickel sulphate | Not included in final data because no impact provided for NiSO4 no aboslute values given ⇒ but inventories for NiSO4 ⇒ ATTENTION: production pathway does not require nickel class I
GREET 2022 [Lat-Lim (no metal intermediate)] | 10.3016 | Database | GREET 2022 [Sulph] | GREET 2022 .net | https://greet.anl.gov/ | Database | 3,4697 kg_CO2e/kg_NiSO4 anhydrous | 3,4697 kg_CO2e/kg_NiSO4_anh |  | 1 kg Nickel sulfate anhydrous |  |  | Nickel sulfate |  |  |  | TRUE |  | Van der Voet et al. (2018) | Environmental Implications of Future Demand Scenarios for Metals: Methodology and Application to the Case of Seven Major Metals | https://doi.org/10.1111/jiec.12722 | Literature | 22 kg CO2 eq / kg of refined Nickel | probably → see foreground in comments | kg CO2 eq / kg of refined metal | cradle-to-gate | - intransparent | Nickel | Not included in final data because no own inventory. “[…] more specific process data […] have been collected for several of the metals (Verboon https://onlinelibrary.wiley.com/doi/10.1111/jiec.12722#jiec12722-bib-0053; Kuipers https://onlinelibrary.wiley.com/doi/10.1111/jiec.12722#jiec12722-bib-0020).” and they cite two master thesis I can’t find.
GREET 2022 [Sulph] | 3.4697 | Database | GREET 2022 [Lat-Lim] | GREET 2022 .net | https://greet.anl.gov/ | Database | 15,2099 kg_CO2e/kg_NiSO4 anhydrous | 15,2099 kg_CO2e/kg_NiSO4_anh |  | 1 kg Nickel sulfate anhydrous |  |  | Nickel sulfate |  |  |  | TRUE |  | Kahn (2021) | Parametric Life Cycle Modelling of Nickel Sulphate | https://hdl.handle.net/11250/2824787 | Report | 6.8 kg CO2-eq per kg NiSO4 | No | 1 kg nickel sulphate | cradle to gate → screenshot | ++ transparent | Nickel sulphate | Not included in final data because scenarios are very aggregated. Master thesis
GREET 2022 [Lat-Lim] | 15.2099 | Database | EI 3.9.1 | nickel sulfate production | https://ecoquery.ecoinvent.org/3.9.1/cutoff/dataset/113/documentation | Database | 7,5907 kg_CO2e/kg_NiSO4 | 7,5907 kg_CO2e/kg_NiSO4_anh |  | 1 kg Nickel sulfate anhydrous |  |  | Nickel sulfate |  | Global | Gendorf | FALSE | no aggregated values if underlying values are available | Paulikas et al. (2020) | Life cycle climate change impacts of producing battery metals from land ores versus deep-sea polymetallic nodules | https://doi.org/10.1016/j.jclepro.2020.123822 | Literature | 19.6 kg CO2e per kg nickel sulfate | No | kg Nickel sulfate | cradle to gate | + transparent | Nickel sulphate | Not included in final data because they compare impacts of land mining and deep sea nodules in the period 2017 to 2047 and take data from other studies → future scenario and no own inventory
EI 3.9.1 [Sulph, CN] | 14.1371 | Database | EI 3.9.1 [Sulph, CN] | nickel, class 1 smelting and refining of nickel concentrate, 7% Ni | https://ecoquery.ecoinvent.org/3.9.1/cutoff/dataset/23679/documentation | Database | 33,925 kg_CO2e/kg_Ni_metal | 14.1370501155 kg_CO2e/kg_NiSO4_anh |  | 1 kg Nickel metal |  |  | Nickel class I |  | China |  | TRUE
EI 3.9.1 [from cobalt production, GLO] | 8.1041 | Database | EI 3.9.1 [from cobalt production, GLO] | nickel, class 1 cobalt production | https://ecoquery.ecoinvent.org/3.9.1/cutoff/dataset/23006/impact_assessment | Database | 18,814 kg_CO2e/kg_Ni_metal | 8.10412329336 kg_CO2e/kg_NiSO4_anh |  | 1 kg Nickel metal |  |  | Nickel class I |  | Global |  | TRUE
EI 3.9.1 [Sulph, GLO] | 2.8393 | Database | EI 3.9.1 [Sulph, GLO] | nickel, class 1 processing of nickelrich materials | https://ecoquery.ecoinvent.org/3.9.1/cutoff/dataset/22681/impact_assessment | Database | 5,627 kg_CO2e/kg_Ni_metal | 2.83933565498 kg_CO2e/kg_NiSO4_anh |  | 1 kg Nickel metal |  |  | Nickel class I |  | Global |  | TRUE
EI 3.9.1 [Sulph, GLO] | 4.7828 | Database | EI 3.9.1 [Sulph, GLO] | nickel, class 1 smelting and refining of nickel concentrate, 16% Ni | https://ecoquery.ecoinvent.org/3.9.1/cutoff/dataset/13353/impact_assessment | Database | 10,495 kg_CO2e/kg_Ni_metal | 4.7828395773 kg_CO2e/kg_NiSO4_anh |  | 1 kg Nickel metal |  |  | Nickel class I |  | Global |  | TRUE
EI 3.9.1 [Sulph, RU] | 4.0053 | Database | EI 3.9.1 [Sulph, RU] | nickel, class 1 platinum group metal mine operation, ore with high palladium content | https://ecoquery.ecoinvent.org/3.9.1/cutoff/dataset/5172/impact_assessment | Database | 8,5474 kg_CO2e/kg_Ni_metal | 4.005278312076 kg_CO2e/kg_NiSO4_anh |  | 1 kg Nickel metal |  |  | Nickel class I |  | Russia |  | TRUE
VDA Report | 10.9872 | Report | T&E Briefing | Paving the way to cleaner nickel - Nickel in batteries and how to secure it sustainably | https://www.transportenvironment.org/discover/paving-the-way-to-cleaner-nickel/ | Report | Laterite-Limonite (NC: HPAL): 28.97 [kg_CO2e/kg_Ni_in_NiSO₄·6H₂O] Laterite-Limonite (ID: HPAL): 33.3 [kg_CO2e/kg_Ni_in_NiSO₄·6H₂O] Laterite-Saperolite (ID: RKEF): 97.9 [kg_CO2e/kg_Ni_in_NiSO₄·6H₂O] | Laterite-Limonite (NC: HPAL): 10.9871622 [kg_CO2e/kg_NiSO4_anh] Laterite-Limonite (ID: HPAL): 12.629358 [kg_CO2e/kg_NiSO4_anh] Laterite-Saperolite (ID: RKEF): 37.129554 [kg_CO2e/kg_NiSO4_anh] | no | 1 kg Ni in Nickel sulfate heptahydrate | unclear | -- intransparent | Nickel sulfate | google search | Canada, China, Indonesia, New Caledonia, Russia | Not specified | TRUE
VDA Report | 12.6294 | Report | VDA Report | PRODUCT CARBON FOOTPRINT OF NICKEL SULFATE HEXAHYDRATE PRODUCTION | https://26877240.fs1.hubspotusercontent-eu1.net/hubfs/26877240/Client%20Projects/VDA_Nickel_Sulfate_Hexahydrate_LCA_Report_2023.pdf | Report | Laterite-Limonite (ID: HPAL): 33.3 [kg_CO2e/kg_Ni_in_NiSO₄·6H₂O] Laterite-Saperolite (ID: RKEF): 97.9 [kg_CO2e/kg_Ni_in_NiSO₄·6H₂O] | Laterite-Limonite (ID: HPAL): 12.629358 [kg_CO2e/kg_NiSO4_anh] Laterite-Saperolite (ID: RKEF): 37.129554 [kg_CO2e/kg_NiSO4_anh] | no | 1 kg Ni in Nickel sulfate heptahydrate | see screenshot | - intransparent | Nickel sulfate | google search | China, Indonesia | Not specified | FALSE | Identical values as in T&E report
VDA Report | 37.1296 | Report

## Nickel - Con - Breakdown
PYTHON IMPORT COLUMNS | [5 empty] | INTERMEDIATE TABLE (Values with respect to Ni metal) | [5 empty] | Stepwise breakdown of qualifying studies
Phase | Mining & Benefication | Transport | Refinement | Other | TOTAL (kg_CO2e/kg_Li2CO3) | Phase | Mining & Benefication | Transport | Refinement | Other | TOTAL (kg_CO2e/kg_Ni_metal) | Wei et al (2020) |  |  |  |  | Norgate & Rankin (2000) |  |  |  |  | Mistry et al (2016) |  |  |  |  | Bai et al (2022) GFEM |  |  |  | Bai et al (2022) LEM |  |  |  | Deng & Gong (2018) |  |  |  | Nickel Institute (2021) |  |  |  | Bollwein (2022)
Wei et al (2020) | 1.6617 | 0.15106 | 2.0027 | 2.3667 | 6.1822 | Wei et al (2020) | 4.1622 | 0.37838 | 3.5315 | 5.9279 | 14 | ABS VALUE | 14 | kg_CO2e/kg_Ni_metal |  |  | ABS VALUE | 11.4 | kg_CO2e/kg_Ni_metal |  |  | ABS VALUE | 7.65 | kg_CO2e/kg_Ni_metal |  |  | ABS VALUE | 24.3 | kg_CO2e/kg_Ni_metal |  | ABS VALUE | 18.5 | kg_CO2e/kg_Ni_metal |  | ABS VALUE | 26.886 | kg_CO2e/kg_Ni_metal |  | ABS VALUE | 13 | kg_CO2e/kg_Ni_metal |  | ABS VALUE | 3.92 | kg CO2 eq/kg_NiSO4
Norgate & Rankin (2000) | 1.1442 | 0 | 4 | 0 | 5.1442 | Norgate & Rankin (2000) | 2.8659 | 0 | 8.5341 | 0 | 11.4
Mistry et al (2016) | 0.81445 | 0 | 2.4573 | 0.37529 | 3.647 | Mistry et al (2016) | 2.04 | 0 | 4.67 | 0.94 | 7.65 | Original name | Harmonised name | Relative (%) | Absolute (kg_CO2e/kg_Ni_metal) |  | Original name | Harmonised name | Relative (%) | Absolute (kg_CO2e/kg_Ni_metal) |  | Original name | Harmonised name | Relative (%) | Absolute (kg_CO2e/kg_Ni_metal) |  | Original name | Harmonised name | Relative (%) | Absolute (kg_CO2e/kg_Ni_metal) | Original name | Harmonised name | Relative (%) | Absolute (kg_CO2e/kg_Ni_metal) | Original name | Harmonised name | Relative (%) | Absolute (kg_CO2e/kg_Ni_metal) | Original name | Harmonised name | Relative (%) | Absolute (kg_CO2e/kg_Ni_metal) | Original name | Harmonised name | Relative (%) | Absolute (kg CO2 eq/kg_CoSO4)
Bai et al (2022) GFEM | 5.4297 | 0 | 4.7369 | 0.12776 | 10.2944 | Bai et al (2022) GFEM | 13.6 | 0 | 10.38 | 0.32 | 24.3 | Mining & Benefication | Mining & Benefication | 29.73% | 4.1622 |  | Mining | Mining & Benefication | 8.939% | 1.019 |  | Mining | Mining & Benefication | 18.3% | 1.4 |  | Mining & Benefication | Mining & Benefication | 55.97% | 13.6 | Mining & Benefication | Mining & Benefication | 58.92% | 10.9 | Mining | Mining & Benefication | 30.02% | 8.07 | Mining | Mining & Benefication | 13% | 1.69 | Ore mining | Mining & Benefication | 16.84% | 0.66
Bai et al (2022) LEM | 4.3517 | 0 | 3.112 | 0.51502 | 7.9788 | Bai et al (2022) LEM | 10.9 | 0 | 6.31 | 1.29 | 18.5 | Drying | Refinement | 0% | 0 |  | Mineral processing | Mining & Benefication | 16.2% | 1.8469 |  | Benefication | Mining & Benefication | 8.366% | 0.64 |  | Pyrometallurgical step | Refinement | 11.19% | 2.72 | Pyrometallurgical step | Refinement | 11.84% | 2.19 | Beneficiation | Refinement | 9.67% | 2.6 | Benefication and ore preparation | Mining & Benefication | 15% | 1.95 | Benefication | Mining & Benefication | 15.99% | 0.627
Deng & Gong (2018) | 3.2219 | 0 | 7.9388 | 0.16608 | 11.3268 | Deng & Gong (2018) | 8.07 | 0 | 18.4 | 0.416 | 26.886 | Calcination | Refinement | 0% | 0 |  | Smelting | Refinement | 26.26% | 2.9933 |  | Ore preparation | Refinement | 1.307% | 0.1 |  | Refining step | Refinement | 31.52% | 7.66 | Refining step | Refinement | 22.27% | 4.12 | Smelting | Refinement | 58.77% | 15.8 | Refining | Refinement | 13% | 1.69 | Primary Extraction | Refinement | 58.93% | 2.31
Nickel Institute (2021) | 1.4532 | 0.20761 | 4.1221 | 0 | 5.7829 | Nickel Institute (2021) | 3.64 | 0.52 | 8.84 | 0 | 13 | Smelting | Refinement | 25.23% | 3.5315 |  | Refining | Refinement | 48.6% | 5.5408 |  | Primary Extraction + Refining | Refinement | 59.74% | 4.57 |  | Other | Other | 1.317% | 0.32 | Other | Other | 6.973% | 1.29 | Transportation | Other | 1.547% | 0.416 | Primary extraction | Refinement | 55% | 7.15 | Metal refining | Refinement | 1.444% | 0.0566
Bollwein (2022) | 1.287 | 0 | 2.3666 | 0.2664 | 3.92 | [6 empty] | Other | Other | 42.34% | 5.9279 | [6 empty] | Non-differentiated (ND) | Other | 16.6% | 1.27 | [13 empty] | Transport | Transport | 4% | 0.52 | Sulfate production | Other | 6.786% | 0.266
[12 empty] | Transport | Transport | 2.703% | 0.37838 | [6 empty] | Credit for sulphuric acid | Other | -4.314% | -0.33 | [17 empty] | Other | Other | 0.0102% | 0.0004
[6 empty] | Conversion rule Ni metal -> Ni sulfate anhydrous (TOTAL CF) | [38 empty] | 0% | 0
[6 empty] | (LCIA of nickel metal)*(mass input of nickel metal)+(residual LCIA contributions) | [11 empty] | TOTAL | 100% | 11.4 |  |  | TOTAL | 100% | 7.65 |  |  | TOTAL | 100% | 24.3 |  | TOTAL | 100% | 18.5 |  | TOTAL | 100% | 26.886 |  | TOTAL | 100% | 13 |  |  | 0% | 0
[45 empty] | 0% | 0
[6 empty] | Excerpt from ecoinvent 3.9.1. cut-off inventory for Ni sulfate production | [38 empty] | 0% | 0
[6 empty] | name | reference product | amount | unit |  |  |  | TOTAL | 100% | 14 | [28 empty] | TOTAL | 100% | 3.92
[6 empty] | market for nickel, class 1 | nickel, class 1 | 0.39924 | kilogram
[6 empty] | LCIA calculation of Ni sulfate w/o contribution of Ni metal | [6 empty] | Harmonised name | Relative (%) | Absolute (kg_CO2e/kg_Ni_metal) |  |  | Harmonised name | Relative (%) | Absolute (kg_CO2e/kg_Ni_metal) |  |  | Harmonised name | Relative (%) | Absolute (kg_CO2e/kg_Ni_metal) |  |  | Harmonised name | Relative (%) | Absolute (kg_CO2e/kg_Ni_metal) |  | Harmonised name | Relative (%) | Absolute (kg_CO2e/kg_Ni_metal) |  | Harmonised name | Relative (%) | Absolute (kg_CO2e/kg_Ni_metal) |  | Harmonised name | Relative (%) | Absolute (kg_CO2e/kg_Ni_metal) |  | Harmonised name | Relative (%) | Absolute (kg CO2 eq/kg_CoSO4)
[6 empty] | lcia_abs_score | activity | [5 empty] | Mining & Benefication | 29.73% | 4.1622 |  |  | Mining & Benefication | 25.14% | 2.8659 |  |  | Mining & Benefication | 26.67% | 2.04 |  |  | Mining & Benefication | 55.97% | 13.6 |  | Mining & Benefication | 58.92% | 10.9 |  | Mining & Benefication | 30.02% | 8.07 |  | Mining & Benefication | 28% | 3.64 |  | Mining & Benefication | 32.83% | 1.287
[6 empty] | 0.0603 | 'market for chemical factory, organics' (unit, GLO, None) | [5 empty] | Transport | 2.703% | 0.37838 |  |  | Transport | 0% | 0 |  |  | Transport | 0% | 0 |  |  | Transport | 0% | 0 |  | Transport | 0% | 0 |  | Transport | 0% | 0 |  | Transport | 4% | 0.52 |  | Transport | 0% | 0
[6 empty] | 0.2946 | 'market group for electricity, medium voltage' (kilowatt hour, GLO, None) | [5 empty] | Refinement | 25.23% | 3.5315 |  |  | Refinement | 74.86% | 8.5341 |  |  | Refinement | 61.05% | 4.67 |  |  | Refinement | 42.72% | 10.38 |  | Refinement | 34.11% | 6.31 |  | Refinement | 68.44% | 18.4 |  | Refinement | 68% | 8.84 |  | Refinement | 60.37% | 2.3666
[6 empty] | 0.092559 | 'market group for heat, district or industrial, natural gas' (megajoule, GLO, None) | [5 empty] | Other | 42.34% | 5.9279 |  |  | Other | 0% | 0 |  |  | Other | 12.29% | 0.94 |  |  | Other | 1.317% | 0.32 |  | Other | 6.973% | 1.29 |  | Other | 1.547% | 0.416 |  | Other | 0% | 0 |  | Other | 6.796% | 0.2664
[6 empty] | 0.0033102 | 'market for heat, from steam, in chemical industry' (megajoule, RER, None) | [5 empty] | TOTAL | 100% | 14 |  |  | TOTAL | 100% | 11.4 |  |  | TOTAL | 100% | 7.65 |  |  | TOTAL | 100% | 24.3 |  | TOTAL | 100% | 18.5 |  | TOTAL | 100% | 26.886 |  | TOTAL | 100% | 13 |  | TOTAL | 100% | 3.92
[6 empty] | 0.021577 | 'market for heat, from steam, in chemical industry' (megajoule, RoW, None)
[6 empty] | 0.0065137 | 'market for nitrogen, liquid' (kilogram, RoW, None)
[6 empty] | 0.00082716 | 'market for nitrogen, liquid' (kilogram, RER, None) |  |  |  |  | Nickel Qualified Studies | [13 empty] | Inclusion - Ni Concentrate
[6 empty] | 0.0093303 | 'market for sulfuric acid' (kilogram, RER, None) |  |  |  |  | Source | Title | Link | Source type | Total emissions [kgCO2eq/kg] | Harmonised emissions [kg_CO2eq/kg_NiSO4_anhydrous] | Primary data? | Functional unit? | System boundaries | Methodological transparency | Process / ore type? | Found via | Location of production | Mine | Used for breakdown? | Exclusion Rationale / Comment
[6 empty] | 0.10379 | 'market for sulfuric acid' (kilogram, RoW, None) |  |  |  |  | Nickel Institute (2021) | Nickel sulphate life cycle data | https://nickelinstitute.org/en/policy/nickel-life-cycle-management/nickel-life-cycle-data/ | Report | 4 kg CO2eq/ kg NiSO4.6(H2O) (22% of Ni content) | 6.79393 kg_CO2e/kg_NiSO4_anh | yes ⇒ data from 24 production sites from nine Nickel Institute member companies https://nickelinstitute.org/policy/nickel-life-cycle-management/nickel-life-cycle-data/ | kg NiSO4.6(H2O) | probably from ore extraction to nickel sulphate production | + transparent, ++ transparent | Nickel sulfate | google search | Global |  | TRUE
[6 empty] | 0.59281 | Residual LCIA contributions |  |  |  |  | Wei et al (2020) | Energy Consumption and Greenhouse Gas Emissions of Nickel Products | https://www.mdpi.com/1996-1073/13/21/5664 | Literature | Sulfide ore: required production energy: 174 GJ/t alloy (Ni metal = 100%Ni) associated GHG emissions: 14 tCO2-eq/t alloy (alloy = Ni metal) | 6.182178371 kg_CO2e/kg_NiSO4_anh | probably no | one ton of nickel alloy product alloy in our case = Ni metal (=100%Ni) | see Chapter 3.1 ⇒ system boundary includes the mining, pre-processing (beneficiation, drying, calcination, sulfidation, sintering), smelting, post-processing settling, converting, refining, roasting) | + transparent, - intransparent | Nickel class I | systematic lit rev | Australia |  | TRUE
[12 empty] | Norgate & Rankin (2000) | Life cycle assessment of copper and nickel production | https://www.researchgate.net/publication/279666598_Life_cycle_assessment_of_copper_and_nickel_production | Literature | sulfide ores (flash furnace smelting and Sheritt-Gordon refining) - total energy: 114 MJ/kg - GWP: 11.4 kg CO2eq/kg laterite ores (pressure acid leaching and solvent extraction (SX)/electrowinning (EW)) - total energy: 194 MJ/kg - GWP: 16.1 kg CO2eq/kg | Sulph: 5.144152447 kg_CO2e/kg_NiSO4_anh Lat: 7.020583925 kg_CO2e/kg_NiSO4_anh | no | kg Ni metal | from cradle to end of refining | - intransparent | Nickel class I | backward citation | Unclear |  | TRUE
[12 empty] | Deng & Gong (2018) | Life Cycle Assessment of Nickel Production in China | https://www.scientific.net/MSF.913.1004 | Literature | 26.90kg CO2 eq / kg electrolytic nickel | 11.332383917 kg_CO2e/kg_NiSO4_anh | no data from national statstic or process data. emissions calculated based on IPCC. | 1kg electrolytic nickel | see screenshot | - intransparent | Nickel class I | backward citation | China |  | TRUE
[12 empty] | Mistry et al (2016) | Life cycle assessment of nickel products | https://link.springer.com/article/10.1007/s11367-016-1085-x | Literature | 7.64 kg CO2e/kg class 1 nickel | 3.6430072646 kg_CO2e/kg_NiSO4_anh | yes | 1 kg of nickel contained in nickel product at factory gate ⇒ class 1 nickel is defined as 100% nickel | see screenshot | + transparent, ++ transparent | Nickel class I | backward citation | Global |  | TRUE
[12 empty] | Norgate and Jahanshahi (2011) | Assessing the energy and greenhouse gas footprints of nickel laterite processing | https://www.sciencedirect.com/science/article/pii/S0892687510002803#t0005 | Literature | HPAL: 22.7 t CO2e/ t Ni metal (without acid plant: 27.3 t CO2e/ t Ni metal) | 9.655572809 kg_CO2e/kg_NiSO4_anh | no | 1 ton of nickel metal | see screenshot | -- intransparent | Nickel class I | backward citation | Australia, Unclear |  | FALSE | - not broken down into processes - study is only looking at laterites
[12 empty] | Bai et al (2022) | Strategies for improving the environmental perfomance of nickel production in China: Insight into a life cycle assessment | https://www.sciencedirect.com/science/article/pii/S0301479722005229?via%3Dihub | Literature | GFEM: 24.30 kg CO2e/kg nickel metal (Grinding, Flotation Electrolytic Method) LEM: 18.50 kg CO2e/kg nickel metal (Leaching, Electrowinning Method) | GFEM: 10.294357993 kg_CO2e/kg_NiSO4_anh LEM: 7.978761701 kg_CO2e/kg_NiSO4_anh | publication based on primary data studies, but no original primary data intorduced | 1 ton of electrolytic nickel production | see screenshot | ++ transparent | Nickel class I | backward citation | China |  | TRUE
[12 empty] | Bollwein (2022) | Comparative life cycle assessment of prospective battery-grade material production in Norway | https://hdl.handle.net/11250/3023809 | Report | 3.92 kgCO2eq. per kg nickel sulfate anhydrous | 3.92 kg_CO2e/kg_NiSO4_anh | yes | 1 kg Nickel sulfate anhydrous (hypothesized) | screenshot | + transparent | Nickel sulfate | google search | Canada, Norway | Glencore Nikkelverk | TRUE
[12 empty] | GREET 2022 [mixed] | GREET 2022 .net | https://greet.anl.gov/ | Database | 7,0261 kg_CO2e/kg_NiSO4 anhydrous | 7,0261 kg_CO2e/kg_NiSO4_anh |  | 1 kg Nickel sulfate anhydrous |  |  | Nickel sulfate |  |  |  | FALSE | database values excluded (if possible) by research design
[12 empty] | GREET 2022 [Lat-Lim (no metal intermediate)] | GREET 2022 .net | https://greet.anl.gov/ | Database | 10,3016 kg_CO2e/kg_NiSO4 anhydrous | 10,3016 kg_CO2e/kg_NiSO4_anh |  | 1 kg Nickel sulfate anhydrous |  |  | Nickel sulfate |  |  |  | FALSE | database values excluded (if possible) by research design
[12 empty] | GREET 2022 [Sulph] | GREET 2022 .net | https://greet.anl.gov/ | Database | 3,4697 kg_CO2e/kg_NiSO4 anhydrous | 3,4697 kg_CO2e/kg_NiSO4_anh |  | 1 kg Nickel sulfate anhydrous |  |  | Nickel sulfate |  |  |  | FALSE | database values excluded (if possible) by research design
[12 empty] | GREET 2022 [Lat-Lim] | GREET 2022 .net | https://greet.anl.gov/ | Database | 15,2099 kg_CO2e/kg_NiSO4 anhydrous | 15,2099 kg_CO2e/kg_NiSO4_anh |  | 1 kg Nickel sulfate anhydrous |  |  | Nickel sulfate |  |  |  | FALSE | database values excluded (if possible) by research design
[12 empty] | EI 3.9.1 | nickel sulfate production | https://ecoquery.ecoinvent.org/3.9.1/cutoff/dataset/113/documentation | Database | 7,5907 kg_CO2e/kg_NiSO4 | 7,5907 kg_CO2e/kg_NiSO4_anh |  | 1 kg Nickel sulfate anhydrous |  |  | Nickel sulfate |  | Global | Gendorf | FALSE | database values excluded (if possible) by research design
[12 empty] | EI 3.9.1 [Sulph, CN] | nickel, class 1 smelting and refining of nickel concentrate, 7% Ni | https://ecoquery.ecoinvent.org/3.9.1/cutoff/dataset/23679/documentation | Database | 33,925 kg_CO2e/kg_Ni_metal | 14.1370501155 kg_CO2e/kg_NiSO4_anh |  | 1 kg Nickel metal |  |  | Nickel class I |  | China |  | FALSE | database values excluded (if possible) by research design
[12 empty] | EI 3.9.1 [from cobalt production, GLO] | nickel, class 1 cobalt production | https://ecoquery.ecoinvent.org/3.9.1/cutoff/dataset/23006/impact_assessment | Database | 18,814 kg_CO2e/kg_Ni_metal | 8.10412329336 kg_CO2e/kg_NiSO4_anh |  | 1 kg Nickel metal |  |  | Nickel class I |  | Global |  | FALSE | database values excluded (if possible) by research design
[12 empty] | EI 3.9.1 [Sulph, GLO] | nickel, class 1 processing of nickelrich materials | https://ecoquery.ecoinvent.org/3.9.1/cutoff/dataset/22681/impact_assessment | Database | 5,627 kg_CO2e/kg_Ni_metal | 2.83933565498 kg_CO2e/kg_NiSO4_anh |  | 1 kg Nickel metal |  |  | Nickel class I |  | Global |  | FALSE | database values excluded (if possible) by research design
[12 empty] | EI 3.9.1 [Sulph, GLO] | nickel, class 1 smelting and refining of nickel concentrate, 16% Ni | https://ecoquery.ecoinvent.org/3.9.1/cutoff/dataset/13353/impact_assessment | Database | 10,495 kg_CO2e/kg_Ni_metal | 4.7828395773 kg_CO2e/kg_NiSO4_anh |  | 1 kg Nickel metal |  |  | Nickel class I |  | Global |  | FALSE | database values excluded (if possible) by research design
[12 empty] | EI 3.9.1 [Sulph, RU] | nickel, class 1 platinum group metal mine operation, ore with high palladium content | https://ecoquery.ecoinvent.org/3.9.1/cutoff/dataset/5172/impact_assessment | Database | 8,5474 kg_CO2e/kg_Ni_metal | 4.005278312076 kg_CO2e/kg_NiSO4_anh |  | 1 kg Nickel metal |  |  | Nickel class I |  | Russia |  | FALSE | database values excluded (if possible) by research design
[12 empty] | T&E Briefing | Paving the way to cleaner nickel - Nickel in batteries and how to secure it sustainably | https://www.transportenvironment.org/discover/paving-the-way-to-cleaner-nickel/ | Report | Laterite-Limonite (NC: HPAL): 28.97 [kg_CO2e/kg_Ni_in_NiSO₄·6H₂O] Laterite-Limonite (ID: HPAL): 33.3 [kg_CO2e/kg_Ni_in_NiSO₄·6H₂O] Laterite-Saperolite (ID: RKEF): 97.9 [kg_CO2e/kg_Ni_in_NiSO₄·6H₂O] | Laterite-Limonite (NC: HPAL): 10.9871622 [kg_CO2e/kg_NiSO4_anh] Laterite-Limonite (ID: HPAL): 12.629358 [kg_CO2e/kg_NiSO4_anh] Laterite-Saperolite (ID: RKEF): 37.129554 [kg_CO2e/kg_NiSO4_anh] | no | 1 kg Ni in Nickel sulfate heptahydrate | unclear | -- intransparent | Nickel sulfate | google search | Canada, China, Indonesia, New Caledonia, Russia | Not specified | FALSE | No useful breakdowns
[12 empty] | VDA Report | PRODUCT CARBON FOOTPRINT OF NICKEL SULFATE HEXAHYDRATE PRODUCTION | https://26877240.fs1.hubspotusercontent-eu1.net/hubfs/26877240/Client%20Projects/VDA_Nickel_Sulfate_Hexahydrate_LCA_Report_2023.pdf | Report | Laterite-Limonite (ID: HPAL): 33.3 [kg_CO2e/kg_Ni_in_NiSO₄·6H₂O] Laterite-Saperolite (ID: RKEF): 97.9 [kg_CO2e/kg_Ni_in_NiSO₄·6H₂O] | Laterite-Limonite (ID: HPAL): 12.629358 [kg_CO2e/kg_NiSO4_anh] Laterite-Saperolite (ID: RKEF): 37.129554 [kg_CO2e/kg_NiSO4_anh] | no | 1 kg Ni in Nickel sulfate heptahydrate | see screenshot | - intransparent | Nickel sulfate | google search | China, Indonesia | Not specified | FALSE | No useful breakdowns
Note on AD6: Leopold: from personal communication
Note on AI6: Leopold: from personal communication
Note on AD9: Leopold: (to match the gap between personal communication and SI values)
Note on AI9: Leopold: (to match the gap between personal communication and SI values)
Note on A10: Leopold: Bollwein: FU is NiSO4 hexahydrate -> no conversion via metal is needed
Note on H30: Leopold: added to "Refinement" group

## Nickel - Lat-Lim - Breakdown
PYTHON IMPORT COLUMNS
Phase | Mining & Benefication | Transport | Refinement | Other | TOTAL (kg_CO2e/kg_Li2CO3)
GREET | 0 | 0 | 0 | 10.3016 | 10.3016
GREET | 0 | 0 | 0 | 15.2099 | 15.2099
T&E report - Laterite-Limonite (NC: HPAL) | 0 | 0 | 0 | 10.9872 | 10.9872
T&E report - Laterite-Limonite (ID: HPAL) | 0 | 0 | 0 | 12.6294 | 12.6294
VDA report - Laterite-Limonite (ID: HPAL) | 0 | 0 | 0 | 12.6294 | 12.6294
[6 empty] | Nickel Qualified Studies | [13 empty] | Inclusion - Ni Concentrate
[6 empty] | Source | Title | Link | Source type | Total emissions [kgCO2eq/kg] | Harmonised emissions [kg_CO2eq/kg_NiSO4_anhydrous] | Primary data? | Functional unit? | System boundaries | Methodological transparency | Process / ore type? | Found via | Location of production | Mine | Used for breakdown? | Exclusion Rationale / Comment
[6 empty] | Nickel Institute (2021) | Nickel sulphate life cycle data | https://nickelinstitute.org/en/policy/nickel-life-cycle-management/nickel-life-cycle-data/ | Report | 4 kg CO2eq/ kg NiSO4.6(H2O) (22% of Ni content) | 6.79393 kg_CO2e/kg_NiSO4_anh | yes ⇒ data from 24 production sites from nine Nickel Institute member companies https://nickelinstitute.org/policy/nickel-life-cycle-management/nickel-life-cycle-data/ | kg NiSO4.6(H2O) | probably from ore extraction to nickel sulphate production | + transparent, ++ transparent | Nickel sulfate | google search | Global |  | FALSE | no limonite focus
[6 empty] | Wei et al (2020) | Energy Consumption and Greenhouse Gas Emissions of Nickel Products | https://www.mdpi.com/1996-1073/13/21/5664 | Literature | Sulfide ore: required production energy: 174 GJ/t alloy (Ni metal = 100%Ni) associated GHG emissions: 14 tCO2-eq/t alloy (alloy = Ni metal) | 6.182178371 kg_CO2e/kg_NiSO4_anh | probably no | one ton of nickel alloy product alloy in our case = Ni metal (=100%Ni) | see Chapter 3.1 ⇒ system boundary includes the mining, pre-processing (beneficiation, drying, calcination, sulfidation, sintering), smelting, post-processing settling, converting, refining, roasting) | + transparent, - intransparent | Nickel class I | systematic lit rev | Australia |  | FALSE | no limonite focus
[6 empty] | Norgate & Rankin (2000) | Life cycle assessment of copper and nickel production | https://www.researchgate.net/publication/279666598_Life_cycle_assessment_of_copper_and_nickel_production | Literature | sulfide ores (flash furnace smelting and Sheritt-Gordon refining) - total energy: 114 MJ/kg - GWP: 11.4 kg CO2eq/kg laterite ores (pressure acid leaching and solvent extraction (SX)/electrowinning (EW)) - total energy: 194 MJ/kg - GWP: 16.1 kg CO2eq/kg | Sulph: 5.144152447 kg_CO2e/kg_NiSO4_anh Lat: 7.020583925 kg_CO2e/kg_NiSO4_anh | no | kg Ni metal | from cradle to end of refining | - intransparent | Nickel class I | backward citation | Unclear |  | FALSE | no limonite focus
[6 empty] | Deng & Gong (2018) | Life Cycle Assessment of Nickel Production in China | https://www.scientific.net/MSF.913.1004 | Literature | 26.90kg CO2 eq / kg electrolytic nickel | 11.332383917 kg_CO2e/kg_NiSO4_anh | no data from national statstic or process data. emissions calculated based on IPCC. | 1kg electrolytic nickel | see screenshot | - intransparent | Nickel class I | backward citation | China |  | FALSE | no limonite focus
[6 empty] | Mistry et al (2016) | Life cycle assessment of nickel products | https://link.springer.com/article/10.1007/s11367-016-1085-x | Literature | 7.64 kg CO2e/kg class 1 nickel | 3.6430072646 kg_CO2e/kg_NiSO4_anh | yes | 1 kg of nickel contained in nickel product at factory gate ⇒ class 1 nickel is defined as 100% nickel | see screenshot | + transparent, ++ transparent | Nickel class I | backward citation | Global |  | FALSE | no limonite focus
[6 empty] | Norgate and Jahanshahi (2011) | Assessing the energy and greenhouse gas footprints of nickel laterite processing | https://www.sciencedirect.com/science/article/pii/S0892687510002803#t0005 | Literature | HPAL: 22.7 t CO2e/ t Ni metal (without acid plant: 27.3 t CO2e/ t Ni metal) | 9.655572809 kg_CO2e/kg_NiSO4_anh | no | 1 ton of nickel metal | see screenshot | -- intransparent | Nickel class I | backward citation | Australia, Unclear |  | FALSE | no limonite focus
[6 empty] | Bai et al (2022) | Strategies for improving the environmental perfomance of nickel production in China: Insight into a life cycle assessment | https://www.sciencedirect.com/science/article/pii/S0301479722005229?via%3Dihub | Literature | GFEM: 24.30 kg CO2e/kg nickel metal (Grinding, Flotation Electrolytic Method) LEM: 18.50 kg CO2e/kg nickel metal (Leaching, Electrowinning Method) | GFEM: 10.294357993 kg_CO2e/kg_NiSO4_anh LEM: 7.978761701 kg_CO2e/kg_NiSO4_anh | publication based on primary data studies, but no original primary data intorduced | 1 ton of electrolytic nickel production | see screenshot | ++ transparent | Nickel class I | backward citation | China |  | FALSE | no limonite focus
[6 empty] | Bollwein (2022) | Comparative life cycle assessment of prospective battery-grade material production in Norway | https://hdl.handle.net/11250/3023809 | Report | 3.92 kgCO2eq. per kg nickel sulfate anhydrous | 3.92 kg_CO2e/kg_NiSO4_anh | yes | 1 kg Nickel sulfate anhydrous (hypothesized) | screenshot | + transparent | Nickel sulfate | google search | Canada, Norway | Glencore Nikkelverk | FALSE | no limonite focus
[6 empty] | GREET 2022 [mixed] | GREET 2022 .net | https://greet.anl.gov/ | Database | 7,0261 kg_CO2e/kg_NiSO4 anhydrous | 7,0261 kg_CO2e/kg_NiSO4_anh |  | 1 kg Nickel sulfate anhydrous |  |  | Nickel sulfate |  |  |  | FALSE | no limonite focus
[6 empty] | GREET 2022 [Lat-Lim (no metal intermediate)] | GREET 2022 .net | https://greet.anl.gov/ | Database | 10,3016 kg_CO2e/kg_NiSO4 anhydrous | 10,3016 kg_CO2e/kg_NiSO4_anh |  | 1 kg Nickel sulfate anhydrous |  |  | Nickel sulfate |  |  |  | TRUE
[6 empty] | GREET 2022 [Sulph] | GREET 2022 .net | https://greet.anl.gov/ | Database | 3,4697 kg_CO2e/kg_NiSO4 anhydrous | 3,4697 kg_CO2e/kg_NiSO4_anh |  | 1 kg Nickel sulfate anhydrous |  |  | Nickel sulfate |  |  |  | FALSE | no limonite focus
[6 empty] | GREET 2022 [Lat-Lim] | GREET 2022 .net | https://greet.anl.gov/ | Database | 15,2099 kg_CO2e/kg_NiSO4 anhydrous | 15,2099 kg_CO2e/kg_NiSO4_anh |  | 1 kg Nickel sulfate anhydrous |  |  | Nickel sulfate |  |  |  | TRUE
[6 empty] | EI 3.9.1 | nickel sulfate production | https://ecoquery.ecoinvent.org/3.9.1/cutoff/dataset/113/documentation | Database | 7,5907 kg_CO2e/kg_NiSO4 | 7,5907 kg_CO2e/kg_NiSO4_anh |  | 1 kg Nickel sulfate anhydrous |  |  | Nickel sulfate |  | Global | Gendorf | FALSE | no limonite focus
[6 empty] | EI 3.9.1 [Sulph, CN] | nickel, class 1 smelting and refining of nickel concentrate, 7% Ni | https://ecoquery.ecoinvent.org/3.9.1/cutoff/dataset/23679/documentation | Database | 33,925 kg_CO2e/kg_Ni_metal | 14.1370501155 kg_CO2e/kg_NiSO4_anh |  | 1 kg Nickel metal |  |  | Nickel class I |  | China |  | FALSE | no limonite focus
[6 empty] | EI 3.9.1 [from cobalt production, GLO] | nickel, class 1 cobalt production | https://ecoquery.ecoinvent.org/3.9.1/cutoff/dataset/23006/impact_assessment | Database | 18,814 kg_CO2e/kg_Ni_metal | 8.10412329336 kg_CO2e/kg_NiSO4_anh |  | 1 kg Nickel metal |  |  | Nickel class I |  | Global |  | FALSE | no limonite focus
[6 empty] | EI 3.9.1 [Sulph, GLO] | nickel, class 1 processing of nickelrich materials | https://ecoquery.ecoinvent.org/3.9.1/cutoff/dataset/22681/impact_assessment | Database | 5,627 kg_CO2e/kg_Ni_metal | 2.83933565498 kg_CO2e/kg_NiSO4_anh |  | 1 kg Nickel metal |  |  | Nickel class I |  | Global |  | FALSE | no limonite focus
[6 empty] | EI 3.9.1 [Sulph, GLO] | nickel, class 1 smelting and refining of nickel concentrate, 16% Ni | https://ecoquery.ecoinvent.org/3.9.1/cutoff/dataset/13353/impact_assessment | Database | 10,495 kg_CO2e/kg_Ni_metal | 4.7828395773 kg_CO2e/kg_NiSO4_anh |  | 1 kg Nickel metal |  |  | Nickel class I |  | Global |  | FALSE | no limonite focus
[6 empty] | EI 3.9.1 [Sulph, RU] | nickel, class 1 platinum group metal mine operation, ore with high palladium content | https://ecoquery.ecoinvent.org/3.9.1/cutoff/dataset/5172/impact_assessment | Database | 8,5474 kg_CO2e/kg_Ni_metal | 4.005278312076 kg_CO2e/kg_NiSO4_anh |  | 1 kg Nickel metal |  |  | Nickel class I |  | Russia |  | FALSE | no limonite focus
[6 empty] | T&E Briefing | Paving the way to cleaner nickel - Nickel in batteries and how to secure it sustainably | https://www.transportenvironment.org/discover/paving-the-way-to-cleaner-nickel/ | Report | Laterite-Limonite (NC: HPAL): 28.97 [kg_CO2e/kg_Ni_in_NiSO₄·6H₂O] Laterite-Limonite (ID: HPAL): 33.3 [kg_CO2e/kg_Ni_in_NiSO₄·6H₂O] Laterite-Saperolite (ID: RKEF): 97.9 [kg_CO2e/kg_Ni_in_NiSO₄·6H₂O] | Laterite-Limonite (NC: HPAL): 10.9871622 [kg_CO2e/kg_NiSO4_anh] Laterite-Limonite (ID: HPAL): 12.629358 [kg_CO2e/kg_NiSO4_anh] Laterite-Saperolite (ID: RKEF): 37.129554 [kg_CO2e/kg_NiSO4_anh] | no | 1 kg Ni in Nickel sulfate heptahydrate | unclear | -- intransparent | Nickel sulfate | google search | Canada, China, Indonesia, New Caledonia, Russia | Not specified | TRUE
[6 empty] | VDA Report | PRODUCT CARBON FOOTPRINT OF NICKEL SULFATE HEXAHYDRATE PRODUCTION | https://26877240.fs1.hubspotusercontent-eu1.net/hubfs/26877240/Client%20Projects/VDA_Nickel_Sulfate_Hexahydrate_LCA_Report_2023.pdf | Report | Laterite-Limonite (ID: HPAL): 33.3 [kg_CO2e/kg_Ni_in_NiSO₄·6H₂O] Laterite-Saperolite (ID: RKEF): 97.9 [kg_CO2e/kg_Ni_in_NiSO₄·6H₂O] | Laterite-Limonite (ID: HPAL): 12.629358 [kg_CO2e/kg_NiSO4_anh] Laterite-Saperolite (ID: RKEF): 37.129554 [kg_CO2e/kg_NiSO4_anh] | no | 1 kg Ni in Nickel sulfate heptahydrate | see screenshot | - intransparent | Nickel sulfate | google search | China, Indonesia | Not specified | TRUE

## Nickel - Lat-Sap - Breakdown
PYTHON IMPORT COLUMNS
Phase | Mining & Benefication | Transport | Refinement | Other | TOTAL (kg_CO2e/kg_Li2CO3)
T&E report - Laterite-Saperolite (ID: RKEF) | 0 | 0 | 0 | 37.1296 | 37.1296
VDA report - Laterite-Saperolite (ID: RKEF) | 0 | 0 | 0 | 37.15 | 37.15
[6 empty] | Nickel Qualified Studies | [13 empty] | Inclusion - Ni Concentrate
[6 empty] | Source | Title | Link | Source type | Total emissions [kgCO2eq/kg] | Harmonised emissions [kg_CO2eq/kg_NiSO4_anhydrous] | Primary data? | Functional unit? | System boundaries | Methodological transparency | Process / ore type? | Found via | Location of production | Mine | Used for breakdown? | Exclusion Rationale / Comment
[6 empty] | Nickel Institute (2021) | Nickel sulphate life cycle data | https://nickelinstitute.org/en/policy/nickel-life-cycle-management/nickel-life-cycle-data/ | Report | 4 kg CO2eq/ kg NiSO4.6(H2O) (22% of Ni content) | 6.79393 kg_CO2e/kg_NiSO4_anh | yes ⇒ data from 24 production sites from nine Nickel Institute member companies https://nickelinstitute.org/policy/nickel-life-cycle-management/nickel-life-cycle-data/ | kg NiSO4.6(H2O) | probably from ore extraction to nickel sulphate production | + transparent, ++ transparent | Nickel sulfate | google search | Global |  | FALSE | no saprolite focus
[6 empty] | Wei et al (2020) | Energy Consumption and Greenhouse Gas Emissions of Nickel Products | https://www.mdpi.com/1996-1073/13/21/5664 | Literature | Sulfide ore: required production energy: 174 GJ/t alloy (Ni metal = 100%Ni) associated GHG emissions: 14 tCO2-eq/t alloy (alloy = Ni metal) | 6.182178371 kg_CO2e/kg_NiSO4_anh | probably no | one ton of nickel alloy product alloy in our case = Ni metal (=100%Ni) | see Chapter 3.1 ⇒ system boundary includes the mining, pre-processing (beneficiation, drying, calcination, sulfidation, sintering), smelting, post-processing settling, converting, refining, roasting) | + transparent, - intransparent | Nickel class I | systematic lit rev | Australia |  | FALSE | no saprolite focus
[6 empty] | Norgate & Rankin (2000) | Life cycle assessment of copper and nickel production | https://www.researchgate.net/publication/279666598_Life_cycle_assessment_of_copper_and_nickel_production | Literature | sulfide ores (flash furnace smelting and Sheritt-Gordon refining) - total energy: 114 MJ/kg - GWP: 11.4 kg CO2eq/kg laterite ores (pressure acid leaching and solvent extraction (SX)/electrowinning (EW)) - total energy: 194 MJ/kg - GWP: 16.1 kg CO2eq/kg | Sulph: 5.144152447 kg_CO2e/kg_NiSO4_anh Lat: 7.020583925 kg_CO2e/kg_NiSO4_anh | no | kg Ni metal | from cradle to end of refining | - intransparent | Nickel class I | backward citation | Unclear |  | FALSE | no saprolite focus
[6 empty] | Deng & Gong (2018) | Life Cycle Assessment of Nickel Production in China | https://www.scientific.net/MSF.913.1004 | Literature | 26.90kg CO2 eq / kg electrolytic nickel | 11.332383917 kg_CO2e/kg_NiSO4_anh | no data from national statstic or process data. emissions calculated based on IPCC. | 1kg electrolytic nickel | see screenshot | - intransparent | Nickel class I | backward citation | China |  | FALSE | no saprolite focus
[6 empty] | Mistry et al (2016) | Life cycle assessment of nickel products | https://link.springer.com/article/10.1007/s11367-016-1085-x | Literature | 7.64 kg CO2e/kg class 1 nickel | 3.6430072646 kg_CO2e/kg_NiSO4_anh | yes | 1 kg of nickel contained in nickel product at factory gate ⇒ class 1 nickel is defined as 100% nickel | see screenshot | + transparent, ++ transparent | Nickel class I | backward citation | Global |  | FALSE | no saprolite focus
[6 empty] | Norgate and Jahanshahi (2011) | Assessing the energy and greenhouse gas footprints of nickel laterite processing | https://www.sciencedirect.com/science/article/pii/S0892687510002803#t0005 | Literature | HPAL: 22.7 t CO2e/ t Ni metal (without acid plant: 27.3 t CO2e/ t Ni metal) | 9.655572809 kg_CO2e/kg_NiSO4_anh | no | 1 ton of nickel metal | see screenshot | -- intransparent | Nickel class I | backward citation | Australia, Unclear |  | FALSE | no saprolite focus
[6 empty] | Bai et al (2022) | Strategies for improving the environmental perfomance of nickel production in China: Insight into a life cycle assessment | https://www.sciencedirect.com/science/article/pii/S0301479722005229?via%3Dihub | Literature | GFEM: 24.30 kg CO2e/kg nickel metal (Grinding, Flotation Electrolytic Method) LEM: 18.50 kg CO2e/kg nickel metal (Leaching, Electrowinning Method) | GFEM: 10.294357993 kg_CO2e/kg_NiSO4_anh LEM: 7.978761701 kg_CO2e/kg_NiSO4_anh | publication based on primary data studies, but no original primary data intorduced | 1 ton of electrolytic nickel production | see screenshot | ++ transparent | Nickel class I | backward citation | China |  | FALSE | no saprolite focus
[6 empty] | Bollwein (2022) | Comparative life cycle assessment of prospective battery-grade material production in Norway | https://hdl.handle.net/11250/3023809 | Report | 3.92 kgCO2eq. per kg nickel sulfate anhydrous | 3.92 kg_CO2e/kg_NiSO4_anh | yes | 1 kg Nickel sulfate anhydrous (hypothesized) | screenshot | + transparent | Nickel sulfate | google search | Canada, Norway | Glencore Nikkelverk | FALSE | no saprolite focus
[6 empty] | GREET 2022 [mixed] | GREET 2022 .net | https://greet.anl.gov/ | Database | 7,0261 kg_CO2e/kg_NiSO4 anhydrous | 7,0261 kg_CO2e/kg_NiSO4_anh |  | 1 kg Nickel sulfate anhydrous |  |  | Nickel sulfate |  |  |  | FALSE | no saprolite focus
[6 empty] | GREET 2022 [Lat-Lim (no metal intermediate)] | GREET 2022 .net | https://greet.anl.gov/ | Database | 10,3016 kg_CO2e/kg_NiSO4 anhydrous | 10,3016 kg_CO2e/kg_NiSO4_anh |  | 1 kg Nickel sulfate anhydrous |  |  | Nickel sulfate |  |  |  | FALSE | no saprolite focus
[6 empty] | GREET 2022 [Sulph] | GREET 2022 .net | https://greet.anl.gov/ | Database | 3,4697 kg_CO2e/kg_NiSO4 anhydrous | 3,4697 kg_CO2e/kg_NiSO4_anh |  | 1 kg Nickel sulfate anhydrous |  |  | Nickel sulfate |  |  |  | FALSE | no saprolite focus
[6 empty] | GREET 2022 [Lat-Lim] | GREET 2022 .net | https://greet.anl.gov/ | Database | 15,2099 kg_CO2e/kg_NiSO4 anhydrous | 15,2099 kg_CO2e/kg_NiSO4_anh |  | 1 kg Nickel sulfate anhydrous |  |  | Nickel sulfate |  |  |  | FALSE | no saprolite focus
[6 empty] | EI 3.9.1 | nickel sulfate production | https://ecoquery.ecoinvent.org/3.9.1/cutoff/dataset/113/documentation | Database | 7,5907 kg_CO2e/kg_NiSO4 | 7,5907 kg_CO2e/kg_NiSO4_anh |  | 1 kg Nickel sulfate anhydrous |  |  | Nickel sulfate |  | Global | Gendorf | FALSE | no saprolite focus
[6 empty] | EI 3.9.1 [Sulph, CN] | nickel, class 1 smelting and refining of nickel concentrate, 7% Ni | https://ecoquery.ecoinvent.org/3.9.1/cutoff/dataset/23679/documentation | Database | 33,925 kg_CO2e/kg_Ni_metal | 14.1370501155 kg_CO2e/kg_NiSO4_anh |  | 1 kg Nickel metal |  |  | Nickel class I |  | China |  | FALSE | no saprolite focus
[6 empty] | EI 3.9.1 [from cobalt production, GLO] | nickel, class 1 cobalt production | https://ecoquery.ecoinvent.org/3.9.1/cutoff/dataset/23006/impact_assessment | Database | 18,814 kg_CO2e/kg_Ni_metal | 8.10412329336 kg_CO2e/kg_NiSO4_anh |  | 1 kg Nickel metal |  |  | Nickel class I |  | Global |  | FALSE | no saprolite focus
[6 empty] | EI 3.9.1 [Sulph, GLO] | nickel, class 1 processing of nickelrich materials | https://ecoquery.ecoinvent.org/3.9.1/cutoff/dataset/22681/impact_assessment | Database | 5,627 kg_CO2e/kg_Ni_metal | 2.83933565498 kg_CO2e/kg_NiSO4_anh |  | 1 kg Nickel metal |  |  | Nickel class I |  | Global |  | FALSE | no saprolite focus
[6 empty] | EI 3.9.1 [Sulph, GLO] | nickel, class 1 smelting and refining of nickel concentrate, 16% Ni | https://ecoquery.ecoinvent.org/3.9.1/cutoff/dataset/13353/impact_assessment | Database | 10,495 kg_CO2e/kg_Ni_metal | 4.7828395773 kg_CO2e/kg_NiSO4_anh |  | 1 kg Nickel metal |  |  | Nickel class I |  | Global |  | FALSE | no saprolite focus
[6 empty] | EI 3.9.1 [Sulph, RU] | nickel, class 1 platinum group metal mine operation, ore with high palladium content | https://ecoquery.ecoinvent.org/3.9.1/cutoff/dataset/5172/impact_assessment | Database | 8,5474 kg_CO2e/kg_Ni_metal | 4.005278312076 kg_CO2e/kg_NiSO4_anh |  | 1 kg Nickel metal |  |  | Nickel class I |  | Russia |  | FALSE | no saprolite focus
[6 empty] | T&E Briefing | Paving the way to cleaner nickel - Nickel in batteries and how to secure it sustainably | https://www.transportenvironment.org/discover/paving-the-way-to-cleaner-nickel/ | Report | Laterite-Limonite (NC: HPAL): 28.97 [kg_CO2e/kg_Ni_in_NiSO₄·6H₂O] Laterite-Limonite (ID: HPAL): 33.3 [kg_CO2e/kg_Ni_in_NiSO₄·6H₂O] Laterite-Saperolite (ID: RKEF): 97.9 [kg_CO2e/kg_Ni_in_NiSO₄·6H₂O] | Laterite-Limonite (NC: HPAL): 10.9871622 [kg_CO2e/kg_NiSO4_anh] Laterite-Limonite (ID: HPAL): 12.629358 [kg_CO2e/kg_NiSO4_anh] Laterite-Saperolite (ID: RKEF): 37.129554 [kg_CO2e/kg_NiSO4_anh] | no | 1 kg Ni in Nickel sulfate heptahydrate | unclear | -- intransparent | Nickel sulfate | google search | Canada, China, Indonesia, New Caledonia, Russia | Not specified | TRUE
[6 empty] | VDA Report | PRODUCT CARBON FOOTPRINT OF NICKEL SULFATE HEXAHYDRATE PRODUCTION | https://26877240.fs1.hubspotusercontent-eu1.net/hubfs/26877240/Client%20Projects/VDA_Nickel_Sulfate_Hexahydrate_LCA_Report_2023.pdf | Report | Laterite-Limonite (ID: HPAL): 33.3 [kg_CO2e/kg_Ni_in_NiSO₄·6H₂O] Laterite-Saperolite (ID: RKEF): 97.9 [kg_CO2e/kg_Ni_in_NiSO₄·6H₂O] | Laterite-Limonite (ID: HPAL): 12.629358 [kg_CO2e/kg_NiSO4_anh] Laterite-Saperolite (ID: RKEF): 37.129554 [kg_CO2e/kg_NiSO4_anh] | no | 1 kg Ni in Nickel sulfate heptahydrate | see screenshot | - intransparent | Nickel sulfate | google search | China, Indonesia | Not specified | TRUE
Note on E4: Leopold: Minor change in value to keep Python code operational

## Lithium - List
PYTHON IMPORT COLUMNS |  |  | Lithium Qualified Studies | [13 empty] | Inclusion |  | Lithium Peripheral Studies (generally excluded)
Full name | GWP (kg_CO2e/kg_Li2CO3) | Type | Source | Title | Link | Source type | Total emissions [kgCO2eq/kg] | Harmonised emissions [kg CO2eq/kg] | Primary data? | Functional unit? | System boundaries | Methodological transparency | Process / ore type? | Found via | Location of production | Mine | Used in figure? | Exclusion Rationale | Source | Title | Link | Source type | Total emissions | Primary data? | Functional unit? | System boundaries | Methodological transparency | Process / ore type?
Schenker et al. [Brine, CL] (2022) | 3.4 | Literature | Schenker et al. (2022) | Regionalized life cycle assessment of present and future lithium production for Li-ion batteries | https://doi.org/10.1016/j.resconrec.2022.106611 | Literature | Salar de Atacama: 3.4 kg CO2eq/kg Li2CO3 Salar de Olaroz: 7.4 kg CO2eq/kg Li2CO3 Chaerhan salt lake: 31.6 kg CO2eq/kg Li2CO3 Salar de Cauchari-Olaroz: 7.7 kg CO2eq/kg Li2CO3 Salar del Hombre Muerto (North): 8 kg CO2eq/kg Li2CO3 | Salar de Atacama: 3.4 kg CO2eq/kg Li2CO3 Salar de Olaroz: 7.4 kg CO2eq/kg Li2CO3 Chaerhan salt lake: 31.6 kg CO2eq/kg Li2CO3 | No → calculate in- and outputs needed for the production processes from the chemical composition of the brine and the stochiometry and thermodynamics of these processes based on literature review | 1 kg Li2CO3 (battery grade) | cradle-to-gate approach | ++ transparent | Brine, Li2CO3 | Vanessa, systematic lit rev | Argentina, Chile, China | Chaerhan Lake, Salar de Atacama, Salar de Cauchari-Olaroz, Salar de Olaroz, Salar del Hombre Muerto | TRUE |  | Li et al. (2020) | Life cycle assessment considering water-energy nexus for lithium nanofiltration extraction technique | https://doi.org/10.1016/j.jclepro.2020.121152 | Literature | Only reportet for each process stage: 1.56 × 10−2 kg CO2 eq nanofiltration, 1.08 × 10−2 kg CO2 eq hyperfiltration, 2.59 × 10−3 kg CO2 eq electrodialysis Total: 5.23 × 10−2 kg CO2 eq | No → “The LCI was derived from the previous study (https://www.sciencedirect.com/science/article/pii/S0959652620311999?via%3Dihub#bib17; https://www.sciencedirect.com/science/article/pii/S0959652620311999?via%3Dihub#bib29)” | 1 kg Li2CO3 product | see screenshot | - intransparent | Brine, Li2CO3
Schenker et al. [Brine, AG] (2022) | 7.7 | Literature | Ambrose and Kendall (2019) | Understanding the future of lithium: Part 2, temporally and spatially resolved life-cycle assessment modeling | https://doi.org/10.1111/jiec.12942 | Literature | High-grade Pegmatite: 2,282262864 kg CO2eq Low-grade Pegmatite: 2,67 Low-grade Rock Minerals: 3,32 kg CO2eq High-grade Brine: 3,06 kg CO2eq Low-grade Brine: 3,97 kg CO2eq Low-grade Brine/Unfavorable Conditions: 5,28 kg CO2eq | High-grade Pegmatite: 2,282262864 kg CO2eq/kg Li2CO3eq Low-grade Pegmatite: 2,67 kg CO2eq/kg Li2CO3 Low-grade Rock Minerals: 3,32 kg CO2eq/kg Li2CO3 High-grade Brine: 3,06 kg CO2eq/kg Li2CO3 Low-grade Brine: 3,97 kg CO2eq/kg Li2CO3 Low-grade Brine/Unfavorable Conditions: 5,28 kg CO2eq/kg Li2CO3 | No → “Throughput, efficiency, and material and energy inputs are estimated based on company reporting, patents, and prior studies” | 1 kg of battery grade lithium carbonate equivalent (≥99% Li2CO3 by content) | from mine to processor or refining gate → Screenshot | - intransparent | Brine, Li2CO3, Minerals | Vanessa, systematic lit rev | Global |  | TRUE |  | Khakmardan et al (2023) | Comparative Life Cycle Assessment of Lithium Mining, Extraction, and Refining Technologies: a Global Perspective | https://doi.org/10.1016/j.procir.2023.02.102 | Literature | see screenshot | No → “The life cycle inventory analysis was completed by using mainly existing literature and publicly available technical reports, supplemented by EcoInvent.” | one metric ton of battery-grade Lithium Carbonate Equivalent (LCE) | cradle to gate → see screenshot | -- intransparent | Brine, Li2CO3, Minerals
Schenker et al. [Brine, CN] (2022) | 31.6 | Literature | Kelly et al. (2021) | Energy, greenhouse gas, and water life cycle analysis of lithium carbonate and lithium hydroxide monohydrate from brine and ore resources and their use in lithium ion battery cathodes and lithium ion batteries | https://doi.org/10.1016/j.resconrec.2021.105762 | Literature | They report values for Li2CO3 and LiOH•H2O from brine with 4 allocation methods and from ore: Li2CO3 brine: mass: 2.7 tonne CO2e/tonne value: 3.1 tonne CO2e/tonne product: 2.9 tonne CO2e/tonne process: 2.8 tonne CO2e/tonne ore: 20.4 tonne CO2e/tonne LiOH•H2O brine: mass: 6.9 tonne CO2e/tonne value: 7.3 tonne CO2e/tonne product: 7.1 tonne CO2e/tonne process: 7.0 tonne CO2e/tonne ore: 15.7 tonne CO2e/tonne | Li2CO3 brine: mass: 2.7 kg CO2eq/kg Li2CO3 value: 3.1 kg CO2eq/kg Li2CO3 product: 2.9 kg CO2eq/kg Li2CO3 process: 2.8 kg CO2eq/kg Li2CO3 ore: 20.4 kg CO2eq/kg Li2CO3 LiOH•H2O brine: mass: 6.9 kg CO2 eq / kg LiOH⋅H2O value: 7.3 kg CO2 eq / kg LiOH⋅H2O product: 7.1 kg CO2 eq / kg LiOH⋅H2O process: 7.0 kg CO2 eq / kg LiOH⋅H2O ore: 15.7 kg CO2 eq / kg LiOH⋅H2O | Yes → production from brine is based on primary data, production from ore is based on a combination of the literature, engineering estimation, and primary data | 1 tonne of battery-grade product (Li2CO3 or LiOH•H2O) | cradle to gate → screenshot | ++ transparent | Brine, Li2CO3, LiOH ∗ H2O, Minerals | Vanessa, systematic lit rev | Australia, Chile, China, Global | Salar de Atacama | TRUE |  | Manjong et al. (2021) | Life Cycle Modelling of Extraction and Processing of Battery Minerals—A Parametric Approach | https://doi.org/10.3390/batteries7030057 | Literature | Spodumene: ranges from 3.5 kg of CO2e/kg LCE to 9 kg of CO2e/kg LCE Brine: ranges from 2 kg of CO2e/kg LCE to 6.2 kg of CO2e/kg LCE, | No → take base LCA from Stamp et al. (2012) | kg Lithium Carbonate Equivalent (LCE) | see screenshot | + transparent | Brine, Li2CO3, Minerals
Ambrose et al. [HG peg] (2019) | 2.2823 | Literature | Stamp et al. (2012) | Environmental impacts of a transition toward e-mobility: the present and future role of lithium carbonate production | https://doi.org/10.1016/j.jclepro.2011.10.026 | Literature | brine (favorable): 2.02 kg CO2 eq / kg Li2CO3 brine (unfavorable): 82.01 kg CO2 eq / kg Li2CO3 spodumene (favorable): 2.27 kg CO2 eq / kg Li2CO3 spodumene (unfavorable): 2.62 kg CO2 eq / kg Li2CO3 | brine (favorable): 2.02 kg CO2 eq / kg Li2CO3 brine (unfavorable): 82.01 kg CO2 eq / kg Li2CO3 spodumene (favorable): 2.27 kg CO2 eq / kg Li2CO3 spodumene (unfavorable): 2.62 kg CO2 eq / kg Li2CO3 | partially → see comments | 1 kg Li2CO3 | cradle to gate → “The resource provision level represents the production of Li2CO3 from resource extraction to the final product at plant gate” | + transparent | Brine, Li2CO3, Minerals | Vanessa, systematic lit rev | Australia, Bolivia, Chile, China, Global | Greenbush, Manono Lithium-Tin Project, Salar de Atacama, Salar de Uyuni | PARTLY | Stamp et al [Brine, unfav. cond.] (2012) excluded bcs Value with 82.01 kg_CO2/kg_Li2CO3 is rooted in extreme assumptions (too unrealistic for selection criteria for this study) | Winjobi et al (2022) | Life-cycle analysis, by global region, of automotive lithium-ion nickel manganese cobalt batteries of varying nickel content | https://doi.org/10.1016/j.susmat.2022.e00415 | Literature | 3.804 kg CO2 eq / kg | probably no | of study: 1kWh of battery capacity | see screenshot | - intransparent | Li2CO3
Ambrose et al. [LG peg] (2019) | 2.6691 | Literature | Jiang et al (2020) | Environmental impacts of lithium production showing the importance of primary data of upstream process in life-cycle assessment | https://doi.org/10.1016/j.jenvman.2020.110253 | Literature | Rock-based lithium: 15.69 kg CO2 eq/kg Li2CO3 (90% CI 5.2%) Brine-based lithium: 3.29E-01 kg CO2 eq/kg Li2CO3 | Rock-based lithium: 15.69 kg CO2 eq/kg Li2CO3 Brine-based lithium: 0.329 kg CO2 eq/kg Li2CO3 | Yes → see comments | 1 kg of refined lithium carbonate (Li2CO3) with a purity of 99.9% preparing for Li-ion battery | cradle to gate → see screenshot | ++ transparent | Brine, Li2CO3, Minerals | Vanessa, connectedpapers.com, systematic lit rev | Argentina, Australia, China | Salar de Atacama | TRUE |  | Dai et al. (2019) | Life Cycle Analysis of Lithium-Ion Batteries for Automotive Applications | https://doi.org/10.3390/batteries5020048 | Literature | 1.46 kg CO2e per kg NMC111 powder | unclear: say they update GREET with new industrial data and talk about industry data they obtained from manufacturers but most probably only for production stages after Li2CO3-production | 1 kg NMC111 powder | see screenshot | - intransparent | Brine, Li2CO3
Ambrose et al. [LG rock] (2019) | 3.3157 | Literature | GREET 2022 [from brine] | GREET 2022 .net | https://greet.anl.gov/ | Database | 2.8 kg CO2e/kg Li2CO3 | 2.8 kg CO2e/kg Li2CO3 | based on Kelly (2021) | 1 kg Li2CO3 (battery grade) |  |  | Brine, Li2CO3 |  | Chile | Salar de Atacama | TRUE |  | Jiao et al. (2020) | Environmental Impacts Assessment of NCM Cathode Material Production of Power Lithium-Ion Batteries | https://doi.org/10.4028/www.scientific.net/MSF.993.1456 | Literature | 1.72 kg CO2 eq / kg cathode material | no | 1 kg NMC111 cathode material | see screenshot | - intransparent | Li2CO3
Ambrose et al. [HG brine] (2019) | 3.0583 | Literature | GREET 2022 [from ore] | GREET 2022 .net | https://greet.anl.gov/ | Database | 20.2 kg CO2e/kg Li2CO3 | 20.2 kg CO2e/kg Li2CO3 | based on Kelly (2021) | 1 kg Li2CO3 (battery grade) |  |  | Li2CO3, Minerals |  | Australia, China |  | TRUE |  | Notter et al. (2010) | Contribution of Li-Ion Batteries to the Environmental Impact of Electric Vehicles | https://doi.org/10.1021/es903729a | Literature | 0.135 kg CO2 eq per 1 kg Li-ion battery | No → get data from SEIA-CONAMA (Government agencies from Chile) | 1 kg Li-ion battery → how to harmonise? | see screenshot | ++ transparent | Brine, Li2CO3
Ambrose et al. [LG brine] (2019) | 3.9651 | Literature | EI 3.9.1 [from ore, RoW] | lithium carbonate production, from spodumene | https://ecoquery.ecoinvent.org/3.9.1/cutoff/dataset/24583/impact_assessment | Database | 9.5289 kg CO2e/kg Li2CO3 | 9.5289 kg CO2e/kg Li2CO3 | based on Jiang et al. (2020) | 1 kg of refined lithium carbonate (Li2CO3), with 99.9% purity. |  |  | Li2CO3, Minerals |  | Australia, China |  | TRUE |  | Grant et al. (2020) | The CO2 Impact of the 2020s’ Battery Quality Lithium Hydroxide Supply Chain | https://www.jadecove.com/research/liohco2impact?rq=lithium%20hydroxide | Report | Argentina: 8 t CO2/t LiOH٠H2O Australia: 15 t CO2/t LiOH٠H2O Portugal: 15 t CO2/t LiOH٠H2O | No → used public data “The majority of this information originates from published data, linked to real resources, operators, and proposed projects.” | 1 tonne of LiOH٠H2O FOB Port of Rotterdam, the Netherlands | see screenshot | -- intransparent | Brine, Li2CO3, Minerals
Ambrose et al. [LG brine/unfav. cond.] (2019) | 5.2771 | Literature | EI 3.9.1 [from ore, CN] | lithium carbonate production, from spodumene | https://ecoquery.ecoinvent.org/3.9.1/cutoff/dataset/24929/impact_assessment | Database | 1.0676 kg CO2e/kg Li2CO3 | 1.0676 kg CO2e/kg Li2CO3 | based on Jiang et al. (2020) | 1 kg of refined lithium carbonate (Li2CO3), with 99.9% purity. |  |  | Li2CO3, Minerals |  | China |  | TRUE |  | Minviro (2022) | Comparative Life Cycle Assessment Study Of Solid State And Lithium-Ion Batteries For Electric Vehicle Application In Europe | https://www.transportenvironment.org/wp-content/uploads/2022/07/2022_07_LCA_research_by_Minviro.pdf | Report | see screenshots | no → public sources + private databases | one kilowatt hour contained within a complete (SSB/Li-ion) battery pack, produced from comparable raw material supply chains. | cradle-to-gate: “The end gate has been set to the output of the battery facility.” | + transparent | Brine, Li2CO3, LiOH ∗ H2O, Minerals
Kelly et al. [Brine val.ue] (2021) | 3.1 | Literature | EI 3.9.1 [from brine, GLO] | lithium carbonate production, from concentrated brine | https://ecoquery.ecoinvent.org/3.9.1/cutoff/dataset/2085/documentation | Database | 2.1598 kg CO2e/kg Li2CO3 | 2.1598 kg CO2e/kg Li2CO3 | based on an environmental survey from SEIA-CONAMA (2006) as well as environmental reports from a company in Chile (SQM) | 1 kg of lithium carbonate from concentrated brine |  |  | Brine, Li2CO3 |  | Chile |  | TRUE |  | Riikke (2021) | Life cycle assessment for lithium hydroxide production | https://www.theseus.fi/bitstream/handle/10024/509459/Anttonen_Riikka.pdf?sequence=2&isAllowed=y | Report | 9,4 t CO2 eq per tonne of lithium hydroxide monohydrate | say yes but source mainly EI 3.6 | 1 tonne of lithium hydroxide monohydrate | cradle-to-gate | ++ transparent | LiOH ∗ H2O
Kelly et al. [Spod] (2021) | 20.4 | Literature | [16 empty] | Chordia et al. (2022) | Life cycle environmental impacts of current and future battery-grade lithium supply from brine and spodumene | https://doi.org/10.1016/j.resconrec.2022.106634 | Literature | Salar de Atacama (Brine) Ecoinvent: 5.50 kg CO2 eq / kg LiOH⋅H2O Kelly: 7.31 kg CO2 eq / kg LiOH⋅H2O Talison, Australia (Spodumene) Ecoinvent: 19.2 kg CO2 eq / kg LiOH⋅H2O Kelly: 18.5 kg CO2 eq / kg LiOH⋅H2O | No → review Ecoinvent and Kelly et al. (2021) as base for their calculations | 1 metric ton of battery-grade LiOH⋅H2O | cradle to gate | + transparent | Brine, LiOH ∗ H2O, Minerals
Stamp et al. [Brine, fav. cond.] (2012) | 2.02 | Literature | [16 empty] | Telsnig et al. (2017) | Opportunities to integrate solar technologies into the Chilean lithium mining industry – reducing process related GHG emissions of a strategic storage resource | https://doi.org/10.1063/1.4984491 | Literature | 2.5 kg CO2eq/kg Li2CO3 | probably no → “..the LCI data presented in this study only refers to average data of the last two plant extensions […]” | 1 kg of lithium carbonate (Li2CO3) | see screenshot | + transparent, - intransparent | Brine, Li2CO3
Stamp et al. [Spod, fav. cond.] (2012) | 2.27 | Literature
Stamp et al. [Spod, unfav. cond.] (2012) | 2.62 | Literature
Jiang et al. [Rock] (2020) | 15.69 | Literature
Jiang et al. [Brine] (2020) | 0.329 | Literature
GREET 2022 [from brine] | 2.8 | Database
GREET 2022 [from ore] | 20.2 | Database
EI 3.9.1 [from ore, RoW] | 9.5289 | Database
EI 3.9.1 [from ore, CN] | 1.0676 | Database
EI 3.9.1 [from brine, GLO] | 2.1598 | Database

## Lithium - Car - Breakdown
PYTHON IMPORT COLUMNS | [5 empty] | Stepwise breakdown of qualifying studies
Phase | Mining & Benefication | Transport | Refinement | Other | TOTAL (kg_CO2e/kg_Li2CO3)
Dummy | 0 | 0 | 0 | 0 | 0 | ABS VALUE |  | kg CO2 eq/kg_Li2CO3
[6 empty] | Original name | Harmonised name | Relative (%) | Absolute (kg CO2 eq/kg_Li2CO3)
#DIV/0!
#DIV/0!
#DIV/0!
#DIV/0!
#DIV/0!
#DIV/0!
#DIV/0!
#DIV/0!
#DIV/0!
#DIV/0!
#DIV/0!
[6 empty] | Other |  | #DIV/0!
[7 empty] | TOTAL | #DIV/0! | 0
[7 empty] | Harmonised name | Relative (%) | Absolute (kg CO2 eq/kg_CoSO4)
[7 empty] | Mining & Benefication | 0% | 0
[7 empty] | Transport | 0% | 0
[7 empty] | Refinement | 0% | 0
[7 empty] | Other | 0% | 0
[7 empty] | TOTAL | 0% | 0
[6 empty] | Lithium Qualified Studies | [13 empty] | Inclusion - Li carbonate
[6 empty] | Source | Title | Link | Source type | Total emissions [kgCO2eq/kg] | Harmonised emissions [kg CO2eq/kg] | Primary data? | Functional unit? | System boundaries | Methodological transparency | Process / ore type? | Found via | Location of production | Mine | Used for breakdown? | Exclusion Rationale / Comment
[6 empty] | Schenker et al. (2022) | Regionalized life cycle assessment of present and future lithium production for Li-ion batteries | https://doi.org/10.1016/j.resconrec.2022.106611 | Literature | Salar de Atacama: 3.4 kg CO2eq/kg Li2CO3 Salar de Olaroz: 7.4 kg CO2eq/kg Li2CO3 Chaerhan salt lake: 31.6 kg CO2eq/kg Li2CO3 Salar de Cauchari-Olaroz: 7.7 kg CO2eq/kg Li2CO3 Salar del Hombre Muerto (North): 8 kg CO2eq/kg Li2CO3 | Salar de Atacama: 3.4 kg CO2eq/kg Li2CO3 Salar de Olaroz: 7.4 kg CO2eq/kg Li2CO3 Chaerhan salt lake: 31.6 kg CO2eq/kg Li2CO3 | No → calculate in- and outputs needed for the production processes from the chemical composition of the brine and the stochiometry and thermodynamics of these processes based on literature review | 1 kg Li2CO3 (battery grade) | cradle-to-gate approach | ++ transparent | Brine, Li2CO3 | Vanessa, systematic lit rev | Argentina, Chile, China | Chaerhan Lake, Salar de Atacama, Salar de Cauchari-Olaroz, Salar de Olaroz, Salar del Hombre Muerto | FALSE | Not applicable because modelled product (Li2CO3) is already battery grade and does not need further refining
[6 empty] | Ambrose and Kendall (2019) | Understanding the future of lithium: Part 2, temporally and spatially resolved life-cycle assessment modeling | https://doi.org/10.1111/jiec.12942 | Literature | High-grade Pegmatite: 2,282262864 kg CO2eq Low-grade Pegmatite: 2,67 Low-grade Rock Minerals: 3,32 kg CO2eq High-grade Brine: 3,06 kg CO2eq Low-grade Brine: 3,97 kg CO2eq Low-grade Brine/Unfavorable Conditions: 5,28 kg CO2eq | High-grade Pegmatite: 2,282262864 kg CO2eq/kg Li2CO3eq Low-grade Pegmatite: 2,67 kg CO2eq/kg Li2CO3 Low-grade Rock Minerals: 3,32 kg CO2eq/kg Li2CO3 High-grade Brine: 3,06 kg CO2eq/kg Li2CO3 Low-grade Brine: 3,97 kg CO2eq/kg Li2CO3 Low-grade Brine/Unfavorable Conditions: 5,28 kg CO2eq/kg Li2CO3 | No → “Throughput, efficiency, and material and energy inputs are estimated based on company reporting, patents, and prior studies” | 1 kg of battery grade lithium carbonate equivalent (≥99% Li2CO3 by content) | from mine to processor or refining gate → Screenshot | - intransparent | Brine, Li2CO3, Minerals | Vanessa, systematic lit rev | Global |  | FALSE
[6 empty] | Kelly et al. (2021) | Energy, greenhouse gas, and water life cycle analysis of lithium carbonate and lithium hydroxide monohydrate from brine and ore resources and their use in lithium ion battery cathodes and lithium ion batteries | https://doi.org/10.1016/j.resconrec.2021.105762 | Literature | They report values for Li2CO3 and LiOH•H2O from brine with 4 allocation methods and from ore: Li2CO3 brine: mass: 2.7 tonne CO2e/tonne value: 3.1 tonne CO2e/tonne product: 2.9 tonne CO2e/tonne process: 2.8 tonne CO2e/tonne ore: 20.4 tonne CO2e/tonne LiOH•H2O brine: mass: 6.9 tonne CO2e/tonne value: 7.3 tonne CO2e/tonne product: 7.1 tonne CO2e/tonne process: 7.0 tonne CO2e/tonne ore: 15.7 tonne CO2e/tonne | Li2CO3 brine: mass: 2.7 kg CO2eq/kg Li2CO3 value: 3.1 kg CO2eq/kg Li2CO3 product: 2.9 kg CO2eq/kg Li2CO3 process: 2.8 kg CO2eq/kg Li2CO3 ore: 20.4 kg CO2eq/kg Li2CO3 LiOH•H2O brine: mass: 6.9 kg CO2 eq / kg LiOH⋅H2O value: 7.3 kg CO2 eq / kg LiOH⋅H2O product: 7.1 kg CO2 eq / kg LiOH⋅H2O process: 7.0 kg CO2 eq / kg LiOH⋅H2O ore: 15.7 kg CO2 eq / kg LiOH⋅H2O | Yes → production from brine is based on primary data, production from ore is based on a combination of the literature, engineering estimation, and primary data | 1 tonne of battery-grade product (Li2CO3 or LiOH•H2O) | cradle to gate → screenshot | ++ transparent | Brine, Li2CO3, LiOH ∗ H2O, Minerals | Vanessa, systematic lit rev | Australia, Chile, China, Global | Salar de Atacama | FALSE
[6 empty] | Stamp et al. (2012) | Environmental impacts of a transition toward e-mobility: the present and future role of lithium carbonate production | https://doi.org/10.1016/j.jclepro.2011.10.026 | Literature | brine (favorable): 2.02 kg CO2 eq / kg Li2CO3 brine (unfavorable): 82.01 kg CO2 eq / kg Li2CO3 spodumene (favorable): 2.27 kg CO2 eq / kg Li2CO3 spodumene (unfavorable): 2.62 kg CO2 eq / kg Li2CO3 | brine (favorable): 2.02 kg CO2 eq / kg Li2CO3 brine (unfavorable): 82.01 kg CO2 eq / kg Li2CO3 spodumene (favorable): 2.27 kg CO2 eq / kg Li2CO3 spodumene (unfavorable): 2.62 kg CO2 eq / kg Li2CO3 | partially → see comments | 1 kg Li2CO3 | cradle to gate → “The resource provision level represents the production of Li2CO3 from resource extraction to the final product at plant gate” | + transparent | Brine, Li2CO3, Minerals | Vanessa, systematic lit rev | Australia, Bolivia, Chile, China, Global | Greenbush, Manono Lithium-Tin Project, Salar de Atacama, Salar de Uyuni | FALSE
[6 empty] | Jiang et al (2020) | Environmental impacts of lithium production showing the importance of primary data of upstream process in life-cycle assessment | https://doi.org/10.1016/j.jenvman.2020.110253 | Literature | Rock-based lithium: 15.69 kg CO2 eq/kg Li2CO3 (90% CI 5.2%) Brine-based lithium: 3.29E-01 kg CO2 eq/kg Li2CO3 | Rock-based lithium: 15.69 kg CO2 eq/kg Li2CO3 Brine-based lithium: 0.329 kg CO2 eq/kg Li2CO3 | Yes → see comments | 1 kg of refined lithium carbonate (Li2CO3) with a purity of 99.9% preparing for Li-ion battery | cradle to gate → see screenshot | ++ transparent | Brine, Li2CO3, Minerals | Vanessa, connectedpapers.com, systematic lit rev | Argentina, Australia, China | Salar de Atacama | FALSE
[6 empty] | GREET 2022 [from brine] | GREET 2022 .net | https://greet.anl.gov/ | Database | 2.8 kg CO2e/kg Li2CO3 | 2.8 kg CO2e/kg Li2CO3 | based on Kelly (2021) | 1 kg Li2CO3 (battery grade) |  |  | Brine, Li2CO3 |  | Chile | Salar de Atacama | FALSE | database values excluded (if possible) by research design
[6 empty] | GREET 2022 [from ore] | GREET 2022 .net | https://greet.anl.gov/ | Database | 20.2 kg CO2e/kg Li2CO3 | 20.2 kg CO2e/kg Li2CO3 | based on Kelly (2021) | 1 kg Li2CO3 (battery grade) |  |  | Li2CO3, Minerals |  | Australia, China |  | FALSE | database values excluded (if possible) by research design
[6 empty] | EI 3.9.1 [from ore, RoW] | lithium carbonate production, from spodumene | https://ecoquery.ecoinvent.org/3.9.1/cutoff/dataset/24583/impact_assessment | Database | 9.5289 kg CO2e/kg Li2CO3 | 9.5289 kg CO2e/kg Li2CO3 | based on Jiang et al. (2020) | 1 kg of refined lithium carbonate (Li2CO3), with 99.9% purity. |  |  | Li2CO3, Minerals |  | Australia, China |  | FALSE | database values excluded (if possible) by research design
[6 empty] | EI 3.9.1 [from ore, CN] | lithium carbonate production, from spodumene | https://ecoquery.ecoinvent.org/3.9.1/cutoff/dataset/24929/impact_assessment | Database | 1.0676 kg CO2e/kg Li2CO3 | 1.0676 kg CO2e/kg Li2CO3 | based on Jiang et al. (2020) | 1 kg of refined lithium carbonate (Li2CO3), with 99.9% purity. |  |  | Li2CO3, Minerals |  | China |  | FALSE | database values excluded (if possible) by research design
[6 empty] | EI 3.9.1 [from brine, GLO] | lithium carbonate production, from concentrated brine | https://ecoquery.ecoinvent.org/3.9.1/cutoff/dataset/2085/documentation | Database | 2.1598 kg CO2e/kg Li2CO3 | 2.1598 kg CO2e/kg Li2CO3 | based on an environmental survey from SEIA-CONAMA (2006) as well as environmental reports from a company in Chile (SQM) | 1 kg of lithium carbonate from concentrated brine |  |  | Brine, Li2CO3 |  | Chile |  | FALSE | database values excluded (if possible) by research design
Note on A3: Leopold: 'Not applicable because modelled product (Li2CO3) is already battery grade and does not need further refining

## Lithium - Con - Breakdown
PYTHON IMPORT COLUMNS | [5 empty] | Stepwise breakdown of qualifying studies
Phase | Mining & Benefication | Transport | Refinement | Other | TOTAL (kg_CO2e/kg_Li2CO3) | Jiang, 2020 |  |  |  |  | Kelly, 2021
Jiang, 2020 | 0.25486 | 0.90795 | 11.1503 | 3.3769 | 15.69 | ABS VALUE | 15.69 | kg CO2 eq/kg_Li2CO3 |  |  | ABS VALUE | 20.4034 | kg CO2 eq/kg_Li2CO3
Kelly, 2021 | 3.6376 | 0.066138 | 16.6997 | 0 | 20.4034
[6 empty] | Original name | Harmonised name | Relative (%) | Absolute (kg CO2 eq/kg_Li2CO3) |  | Original name | Harmonised name | Relative (%) | Absolute (kg CO2 eq/kg_Li2CO3)
[6 empty] | Exploitation | Mining & Benefication | 1.624% | 0.25486 |  | Li2CO3 Production Energy Inputs | Refinement | 73.58% | 15.0132
[6 empty] | Transport | Transport | 5.787% | 0.90795 |  | Na2CO3 | Refinement | 7.455% | 1.5212
[6 empty] | Cacining | Refinement | 17.06% | 2.6761 |  | H2SO4 | Refinement | 0.3241% | 0.066138
[6 empty] | Roasting | Refinement | 8.731% | 1.3699 |  | Limestone | Refinement | 0.1621% | 0.033069
[6 empty] | Leaching | Refinement | 24.37% | 3.8229 |  | Sodium hydroxide | Refinement | 0.3241% | 0.066138
[6 empty] | Carbonation | Refinement | 3.046% | 0.47787 |  | Spodumene concentrate | Mining & Benefication | 17.83% | 3.6376
[6 empty] | Drying | Refinement | 3.959% | 0.62123 |  | Transportation | Transport | 0.3241% | 0.066138
[6 empty] | Public facilities | Other | 3.249% | 0.50973 |  |  | TOTAL | 100% | 20.4034
[6 empty] | By-product | Other | 18.27% | 2.8672
[6 empty] | Air separating | Refinement | 13.91% | 2.1823
[7 empty] | TOTAL | 100% | 15.69
[7 empty] | Harmonised name | Relative (%) | Absolute (kg CO2 eq/kg_Li2CO3) |  |  | Harmonised name | Relative (%) | Absolute (kg CO2 eq/kg_Li2CO3)
[7 empty] | Mining & Benefication | 1.624% | 0.25486 |  |  | Mining & Benefication | 17.83% | 3.6376
[7 empty] | Transport | 5.787% | 0.90795 |  |  | Transport | 0.3241% | 0.066138
[7 empty] | Refinement | 71.07% | 11.1503 |  |  | Refinement | 81.85% | 16.6997
[7 empty] | Other | 21.52% | 3.3769 |  |  | Other | 0% | 0
[7 empty] | TOTAL | 100% | 15.69 |  |  | TOTAL | 100% | 20.4034
[6 empty] | Lithium Qualified Studies | [13 empty] | Inclusion - Li carbonate
[6 empty] | Source | Title | Link | Source type | Total emissions [kgCO2eq/kg] | Harmonised emissions [kg CO2eq/kg] | Primary data? | Functional unit? | System boundaries | Methodological transparency | Process / ore type? | Found via | Location of production | Mine | Used for breakdown? | Exclusion Rationale / Comment
[6 empty] | Schenker et al. (2022) | Regionalized life cycle assessment of present and future lithium production for Li-ion batteries | https://doi.org/10.1016/j.resconrec.2022.106611 | Literature | Salar de Atacama: 3.4 kg CO2eq/kg Li2CO3 Salar de Olaroz: 7.4 kg CO2eq/kg Li2CO3 Chaerhan salt lake: 31.6 kg CO2eq/kg Li2CO3 Salar de Cauchari-Olaroz: 7.7 kg CO2eq/kg Li2CO3 Salar del Hombre Muerto (North): 8 kg CO2eq/kg Li2CO3 | Salar de Atacama: 3.4 kg CO2eq/kg Li2CO3 Salar de Olaroz: 7.4 kg CO2eq/kg Li2CO3 Chaerhan salt lake: 31.6 kg CO2eq/kg Li2CO3 | No → calculate in- and outputs needed for the production processes from the chemical composition of the brine and the stochiometry and thermodynamics of these processes based on literature review | 1 kg Li2CO3 (battery grade) | cradle-to-gate approach | ++ transparent | Brine, Li2CO3 | Vanessa, systematic lit rev | Argentina, Chile, China | Chaerhan Lake, Salar de Atacama, Salar de Cauchari-Olaroz, Salar de Olaroz, Salar del Hombre Muerto | FALSE | only brine
[6 empty] | Ambrose and Kendall (2019) | Understanding the future of lithium: Part 2, temporally and spatially resolved life-cycle assessment modeling | https://doi.org/10.1111/jiec.12942 | Literature | High-grade Pegmatite: 2,282262864 kg CO2eq Low-grade Pegmatite: 2,67 Low-grade Rock Minerals: 3,32 kg CO2eq High-grade Brine: 3,06 kg CO2eq Low-grade Brine: 3,97 kg CO2eq Low-grade Brine/Unfavorable Conditions: 5,28 kg CO2eq | High-grade Pegmatite: 2,282262864 kg CO2eq/kg Li2CO3eq Low-grade Pegmatite: 2,67 kg CO2eq/kg Li2CO3 Low-grade Rock Minerals: 3,32 kg CO2eq/kg Li2CO3 High-grade Brine: 3,06 kg CO2eq/kg Li2CO3 Low-grade Brine: 3,97 kg CO2eq/kg Li2CO3 Low-grade Brine/Unfavorable Conditions: 5,28 kg CO2eq/kg Li2CO3 | No → “Throughput, efficiency, and material and energy inputs are estimated based on company reporting, patents, and prior studies” | 1 kg of battery grade lithium carbonate equivalent (≥99% Li2CO3 by content) | from mine to processor or refining gate → Screenshot | - intransparent | Brine, Li2CO3, Minerals | Vanessa, systematic lit rev | Global |  | FALSE | Fig S1-1: pathway only considers mining and benefication and refining afterwards is extremely coarse (only kiln)
[6 empty] | Kelly et al. (2021) | Energy, greenhouse gas, and water life cycle analysis of lithium carbonate and lithium hydroxide monohydrate from brine and ore resources and their use in lithium ion battery cathodes and lithium ion batteries | https://doi.org/10.1016/j.resconrec.2021.105762 | Literature | They report values for Li2CO3 and LiOH•H2O from brine with 4 allocation methods and from ore: Li2CO3 brine: mass: 2.7 tonne CO2e/tonne value: 3.1 tonne CO2e/tonne product: 2.9 tonne CO2e/tonne process: 2.8 tonne CO2e/tonne ore: 20.4 tonne CO2e/tonne LiOH•H2O brine: mass: 6.9 tonne CO2e/tonne value: 7.3 tonne CO2e/tonne product: 7.1 tonne CO2e/tonne process: 7.0 tonne CO2e/tonne ore: 15.7 tonne CO2e/tonne | Li2CO3 brine: mass: 2.7 kg CO2eq/kg Li2CO3 value: 3.1 kg CO2eq/kg Li2CO3 product: 2.9 kg CO2eq/kg Li2CO3 process: 2.8 kg CO2eq/kg Li2CO3 ore: 20.4 kg CO2eq/kg Li2CO3 LiOH•H2O brine: mass: 6.9 kg CO2 eq / kg LiOH⋅H2O value: 7.3 kg CO2 eq / kg LiOH⋅H2O product: 7.1 kg CO2 eq / kg LiOH⋅H2O process: 7.0 kg CO2 eq / kg LiOH⋅H2O ore: 15.7 kg CO2 eq / kg LiOH⋅H2O | Yes → production from brine is based on primary data, production from ore is based on a combination of the literature, engineering estimation, and primary data | 1 tonne of battery-grade product (Li2CO3 or LiOH•H2O) | cradle to gate → screenshot | ++ transparent | Brine, Li2CO3, LiOH ∗ H2O, Minerals | Vanessa, systematic lit rev | Australia, Chile, China, Global | Salar de Atacama | TRUE | -Both brines and spodumene to LiOH and Li2CO3 '- Fig 4, Table 4&5 - both LiOH and Li2CO3 - mining and benefication modelling very coarse
[6 empty] | Stamp et al. (2012) | Environmental impacts of a transition toward e-mobility: the present and future role of lithium carbonate production | https://doi.org/10.1016/j.jclepro.2011.10.026 | Literature | brine (favorable): 2.02 kg CO2 eq / kg Li2CO3 brine (unfavorable): 82.01 kg CO2 eq / kg Li2CO3 spodumene (favorable): 2.27 kg CO2 eq / kg Li2CO3 spodumene (unfavorable): 2.62 kg CO2 eq / kg Li2CO3 | brine (favorable): 2.02 kg CO2 eq / kg Li2CO3 brine (unfavorable): 82.01 kg CO2 eq / kg Li2CO3 spodumene (favorable): 2.27 kg CO2 eq / kg Li2CO3 spodumene (unfavorable): 2.62 kg CO2 eq / kg Li2CO3 | partially → see comments | 1 kg Li2CO3 | cradle to gate → “The resource provision level represents the production of Li2CO3 from resource extraction to the final product at plant gate” | + transparent | Brine, Li2CO3, Minerals | Vanessa, systematic lit rev | Australia, Bolivia, Chile, China, Global | Greenbush, Manono Lithium-Tin Project, Salar de Atacama, Salar de Uyuni | FALSE | No breakdown into processing steps
[6 empty] | Jiang et al (2020) | Environmental impacts of lithium production showing the importance of primary data of upstream process in life-cycle assessment | https://doi.org/10.1016/j.jenvman.2020.110253 | Literature | Rock-based lithium: 15.69 kg CO2 eq/kg Li2CO3 (90% CI 5.2%) Brine-based lithium: 3.29E-01 kg CO2 eq/kg Li2CO3 | Rock-based lithium: 15.69 kg CO2 eq/kg Li2CO3 Brine-based lithium: 0.329 kg CO2 eq/kg Li2CO3 | Yes → see comments | 1 kg of refined lithium carbonate (Li2CO3) with a purity of 99.9% preparing for Li-ion battery | cradle to gate → see screenshot | ++ transparent | Brine, Li2CO3, Minerals | Vanessa, connectedpapers.com, systematic lit rev | Argentina, Australia, China | Salar de Atacama | TRUE | Fig 2 but underlying data is (likely) missing?
[6 empty] | GREET 2022 [from brine] | GREET 2022 .net | https://greet.anl.gov/ | Database | 2.8 kg CO2e/kg Li2CO3 | 2.8 kg CO2e/kg Li2CO3 | based on Kelly (2021) | 1 kg Li2CO3 (battery grade) |  |  | Brine, Li2CO3 |  | Chile | Salar de Atacama
[6 empty] | GREET 2022 [from ore] | GREET 2022 .net | https://greet.anl.gov/ | Database | 20.2 kg CO2e/kg Li2CO3 | 20.2 kg CO2e/kg Li2CO3 | based on Kelly (2021) | 1 kg Li2CO3 (battery grade) |  |  | Li2CO3, Minerals |  | Australia, China
[6 empty] | EI 3.9.1 [from ore, RoW] | lithium carbonate production, from spodumene | https://ecoquery.ecoinvent.org/3.9.1/cutoff/dataset/24583/impact_assessment | Database | 9.5289 kg CO2e/kg Li2CO3 | 9.5289 kg CO2e/kg Li2CO3 | based on Jiang et al. (2020) | 1 kg of refined lithium carbonate (Li2CO3), with 99.9% purity. |  |  | Li2CO3, Minerals |  | Australia, China
[6 empty] | EI 3.9.1 [from ore, CN] | lithium carbonate production, from spodumene | https://ecoquery.ecoinvent.org/3.9.1/cutoff/dataset/24929/impact_assessment | Database | 1.0676 kg CO2e/kg Li2CO3 | 1.0676 kg CO2e/kg Li2CO3 | based on Jiang et al. (2020) | 1 kg of refined lithium carbonate (Li2CO3), with 99.9% purity. |  |  | Li2CO3, Minerals |  | China
[6 empty] | EI 3.9.1 [from brine, GLO] | lithium carbonate production, from concentrated brine | https://ecoquery.ecoinvent.org/3.9.1/cutoff/dataset/2085/documentation | Database | 2.1598 kg CO2e/kg Li2CO3 | 2.1598 kg CO2e/kg Li2CO3 | based on an environmental survey from SEIA-CONAMA (2006) as well as environmental reports from a company in Chile (SQM) | 1 kg of lithium carbonate from concentrated brine |  |  | Brine, Li2CO3 |  | Chile

## Cobalt - List
PYTHON IMPORT COLUMNS |  |  | Lithium Qualified Studies | [13 empty] | Inclusion |  | Lithium Peripheral Studies (generally excluded)
Full name | GWP (kg_CO2e/kg_CoSO4) | Type | Source | Title | Link | Source type | Total emissions [kgCO2eq/kg] | Harmonised emissions kg_CO2eq/kg_CoSO4_anhydrous] | Primary data? | Functional unit? | System boundaries | Methodological transparency | Process / ore type? | Found via | Location of production | Mine | Used in figure? | Exclusion Rationale | Source | Titel | Link | Source type | Total emissions | Primary data? | Functional unit? | System boundaries | Methodological transparency | Process / ore type?
Cobalt Institute (2019) | 7.25 | Report | Zhang et al. (2021) | Cradle-to-gate life cycle assessment of cobalt sulfate production derived from a nickel–copper–cobalt mine in China. | https://doi.org/10.1007/s11367-021-01925-x | Literature | 3.56 × 10⁴ kg CO2-eq / ton CoSO4.7(H2O) | 64.56 kg_CO2e/kg_CoSO4_anh | Yes They used actual operation data for mining and benefication, for cobalt concentration data from an experiment (https://doi.org/10.3969/j.issn.1671-9492.2018.05.005), secondary data support from CPLCID + Ecoinvent adjusted to chinese state quo to bridge data gaps. | 1 ton CoSO4.7(H2O) | see screenshot | ++ transparent | Cobalt sulfate, Cobalt-copper ores, Cobalt-nickel ores | systematic lit rev | China | Kalatongke Mine | FALSE | Only SSH ore studies for emission curve comparison shown. | Chordia et al (2021) | Environmental life cycle implications of upscaling lithium-ion battery production | https://doi.org/10.1007/s11367-021-01976-0 | Literature | The Small-3.7 model coupled to the reference scenario and exclusively primary metals results in 188 kg CO2-eq./kWh of total greenhouse gas (GHG) emissions, which reduce to 109 kg CO2-eq./kWh for the Giga-3.7 model. Further, when the Giga-3.7 model is coupled to the low-carbon scenario, the impacts reduce to 50 kg CO2-eq./kWh. The choice of using primary metals over recycled content has a relatively minor influence on global warming impacts in this study. | partially Ecoinvent v3.7.1 + updated data → comments | 1 kWh storage capacity | see screenshot | + transparent | Cobalt sulfate
Crenna et al. (2021) | 9.46 | Literature | Cobalt Institute (2019) | Cobalt Life Cycle Assessment | https://www.cobaltinstitute.org/sustainability/life-cycle-assessment/ | Report | 4,0 kg CO2 eq. / kg CoSO4.7(H2O) | 7.25 kg_CO2e/kg_CoSO4_anh | Yes | 1 kg CoSO4.7(H2O) | cradle-to-gate | ++ transparent | Cobalt sulfate | google search | Global | Industry average | TRUE |  | Jiao et al (2020) | Environmental Impacts Assessment of NCM Cathode Material Production of Power Lithium-Ion Batteries | https://doi.org/10.4028/www.scientific.net/MSF.993.1456 | Literature | - | partially → say they did survey with manufacturers in Qingdao, China but data mainly from other sources | 1 kg of NCM | see screenshot | + transparent, - intransparent | Cobalt sulfate
Ecoinvent | 28.89 | Database | Crenna et al. (2021) | Towards more flexibility and transparency in life cycle inventories for Lithium-ion batteries | https://doi.org/10.1016/j.resconrec.2021.105619 | Literature | 9.46kg CO2 eq per 1 kg CoSO4 anh | 9.46 kg_CO2e/kg_CoSO4_anh | partially → comments | 1 kg CoSO4 anhydrous (hypothesized bcs of close connection to ecoinvent which uses anhydrous compounds) | cradle to gate | -- intransparent | Cobalt sulfate, Cobalt-copper ores | connectedpapers.com | China, DRC | Not specified | TRUE |  | Kelly et al. (2020) | Globally regional life cycle analysis of automotive lithium-ion nickel manganese cobalt batteries | https://doi.org/10.1007/s11027-019-09869-2 | Literature | no values for CoSo4 but for sure calculated → screenshot | they used GREET but uses regional electricity mixes and supply chains | 1 kWh → comment | Screenshot | - intransparent | Cobalt sulfate
GREET 2022 [econ-alloc] | 9.7 | Database | Rinne et al. (2021) | Life cycle assessment and process simulation of prospective battery-grade cobalt sulfate production from Co-Au ores in Finland | https://doi.org/10.1007/s11367-021-01965-3 | Literature | 20.9 kg CO2-eq / kg CoSO4.7(H2O) | 37.90 kg_CO2e/kg_CoSO4_anh | modelled LCI based on literature review | 1 kg CoSO4.7(H2O) | see screenshot | ++ transparent | Co-Au ores, Cobalt sulfate | systematic lit rev | Finland | Rajapalot gold-cobalt prospect | FALSE | Only SSH ore studies for emission curve comparison shown. | Farjana et al. (2019) | Life cycle assessment of cobalt extraction process | https://doi.org/10.1016/j.jsm.2019.03.002 | Literature | 11.73 kg CO2 eq. per kg cobalt | no → Ecoinvent v2.2 | 1 kg of cobalt | cradle to gate → screenshot | + transparent | Cobalt-copper ore, Cobalt-nickel ore
GREET 2022 [mass-alloc] | 6.9 | Database | Bollwein (2022) | Comparative life cycle assessment of prospective battery-grade material production in Norway | https://hdl.handle.net/11250/3023809 | Report | 7.69 kgCO2eq. / kg CoSO4 anh | 7.69 kg_CO2e/kg_CoSO4_anh | yes | 1 kg CoSO4 anhydrous (hypothesized) | screenshot | + transparent | Cobalt sulfate | google search | Canada, Norway | Glencore Nikkelverk | FALSE | Only SSH ore studies for emission curve comparison shown. | Lawrén (2019) | Life cycle assessment of nickel-rich lithium-ion battery for electric vehicles | https://hdl.handle.net/20.500.12380/300644 |  | 7.2 kg CO2 eq. per kg cobalt | probably not → inventory from Dai et al. (2018) | Study: 1 kWh of the total energy provided over the service life by the battery system GWP: kg cobalt | cradle to grave → screenshot | + transparent | Cobalt sulfate
|  |  | Ecoinvent 3.9.1 | cobalt sulfate production | https://ecoquery.ecoinvent.org/3.9.1/cutoff/dataset/25117/documentation | Database | 28.89 CO2-eq / kg CoSO4 anh | 28.89 kg_CO2e/kg_CoSO4_anh | no → estimated from Dai et al. (2018) | 1 kg CoSO4 anhydrous (hypothesized based on ANL) | cradle-to-gate | ++ transparent | Cobalt hydroxide, Cobalt sulfate | google search | China | Huayou Cobalt Co. Ltd. | TRUE |  | Dai et al. (2018) | Cobalt Life Cycle Analysis Update for the GREET Model | https://greet.es.anl.gov/publications | Report | no value for total GWP but for non-fuel combustion process emissions. | yes → collected primary data from mines in DRC and processing plants in China | per kg cobalt product | screenshot | ++ transparent | Cobalt sulfate, Cobalt-copper ore, Cobalt-nickel ore
|  |  | GREET 2022 [econ-alloc] | Refined CoSO4 Production - Economic Value Allocation | https://greet.anl.gov/ | Database | 9.7 CO2-eq / kg CoSO4 anh | 9.7 kg_CO2e/kg_CoSO4_anh |  | 1 kg cobalt sulfate anhydrous |  |  | Cobalt sulfate | google search | China, DRC | Kamoto, Mutanda, Tenke Fungurume | TRUE |  | Falcone et al. (2022) | Life Cycle Assessment of a Lithium-Ion Battery Pack Unit Made of Cylindrical Cells | https://doi.org/10.3390/batteries8080076 | Literature | GWPs,Co = 38 kgCO2/kgCo (cite Cobalt Institute) | probably no → cite Cobalt Institute | kg cobalt | screenshot | -- intransparent | Cobalt sulfate
|  |  | GREET 2022 [mass-alloc] | Refined CoSO4 Production - Economic Value Allocation | https://greet.anl.gov/ | Database | 6.9 CO2-eq / kg CoSO4 anh | 6.9 kg_CO2e/kg_CoSO4_anh |  | 1 kg cobalt sulfate anhydrous |  |  | Cobalt sulfate | google search | China, DRC | Kamoto, Mutanda, Tenke Fungurume | TRUE |  | First Cobalt Corp. | First Cobalt Releases Refinery Life Cycle Assessment | https://electrabmc.com/3061/ https://electrabmc.com/wp-content/uploads/2023/02/20221220-Sustainability-Report-2022_vfinal-1.pdf | Report | 1.58 kg CO2 eq per kilogram of cobalt sulfate | maybe own factory data but also ecoinvent → in methdological transparency | kg of cobalt sulfate | gate to gate (comments) | -- intransparent | Cobalt sulfate
[19 empty] | Winjobi et al (2022) | Life-cycle analysis, by global region, of automotive lithium-ion nickel manganese cobalt batteries of varying nickel content | https://doi.org/10.1016/j.susmat.2022.e00415 | Literature | 6,731 kg CO2eq/kg (see SI Table S13) | probably no | 1kWh of battery capacity | see screenshot | - intransparent | Cobalt sulfate
[19 empty] | Accardo et al. (2021) | Life Cycle Assessment of an NMC Battery for Application to Electric Light-Duty Commercial Vehicles and Comparison with a Sodium-Nickel-Chloride Battery | https://doi.org/10.3390/app11031160 | Literature | 9,64E+00 kg CO2 eq per kWh 1,50E+00 kg CO2 eq per kg battery pack | partially → Inventory from Argonne National laboratory with updated primary data; Emissions from Ecoinvent 3.6 | 1 kWh of nominal energy capacity of the battery pack | Screenshot | - intransparent | Cobalt sulfate
[19 empty] | Dai et al. (2019) | Life Cycle Analysis of Lithium-Ion Batteries for Automotive Applications | https://doi.org/10.3390/batteries5020048 | Literature | 3.79 kg CO2e per kg NMC111 powder | unclear: say they update GREET with new industrial data | study: 1kWh; for GWP of CoSO4: per kg NMC111 powder | see screenshot | - intransparent | Cobalt sulfate
[19 empty] | Wu et al. (2019) | Superior “green” electrode materials for secondary batteries: through the footprint family indicators to analyze their environmental friendliness | https://doi.org/10.1007/s11356-019-06865-6 | Literature | LiNi1/3Co1/3Mn1/3O2 → Co responsible for 11.35% of 19.559 kg CO2 eq per kg cathode material → 2,22 kg CO2 eq per kg cathode materials LiNi0.8Co0.2O2 → Co responsible for 6,42% of 20,555 kg CO2 eq per kg cathode material → 1,32 kg CO2 eq per kg cathode materials | yes → “The research data are collected in accordance with the relation of production process, to ensure the representativeness, accuracy, and comparability of the data.” | 1 kg cathode material | “The system boundary is from raw material acquisition, processing, and producing except for recycling process” | -- intransparent | Cobalt

## Cobalt - Hyd - Breakdown
PYTHON IMPORT COLUMNS | [5 empty] | Stepwise breakdown of qualifying studies | [16 empty] | P5 rel deviation from mean | P95 rel deviation from mean | Average | P5 | P95 | Run 1 | Run 2 | Run 3 | Run 4 | Run 5 | Run 6 | Run 7 | Run 8 | Run 9 | Run 10 | Run 11 | Run 12 | Run 13 | Run 14 | Run 15 | Run 16 | Run 17 | Run 18 | Run 19 | Run 20 | Run 21 | Run 22 | Run 23 | Run 24 | Run 25 | Run 26 | Run 27 | Run 28 | Run 29 | Run 30 | Run 31 | Run 32 | Run 33 | Run 34 | Run 35 | Run 36 | Run 37 | Run 38 | Run 39 | Run 40 | Run 41 | Run 42 | Run 43 | Run 44 | Run 45 | Run 46 | Run 47 | Run 48 | Run 49 | Run 50 | Run 51 | Run 52 | Run 53 | Run 54 | Run 55 | Run 56 | Run 57 | Run 58 | Run 59 | Run 60 | Run 61 | Run 62 | Run 63 | Run 64 | Run 65 | Run 66 | Run 67 | Run 68 | Run 69 | Run 70 | Run 71 | Run 72 | Run 73 | Run 74 | Run 75 | Run 76 | Run 77 | Run 78 | Run 79 | Run 80 | Run 81 | Run 82 | Run 83 | Run 84 | Run 85 | Run 86 | Run 87 | Run 88 | Run 89 | Run 90 | Run 91 | Run 92 | Run 93 | Run 94 | Run 95 | Run 96 | Run 97 | Run 98 | Run 99 | Run 100 | Run 101 | Run 102 | Run 103 | Run 104 | Run 105 | Run 106 | Run 107 | Run 108 | Run 109 | Run 110 | Run 111 | Run 112 | Run 113 | Run 114 | Run 115 | Run 116 | Run 117 | Run 118 | Run 119 | Run 120 | Run 121 | Run 122 | Run 123 | Run 124 | Run 125 | Run 126 | Run 127 | Run 128 | Run 129 | Run 130 | Run 131 | Run 132 | Run 133 | Run 134 | Run 135 | Run 136 | Run 137 | Run 138 | Run 139 | Run 140 | Run 141 | Run 142 | Run 143 | Run 144 | Run 145 | Run 146 | Run 147 | Run 148 | Run 149 | Run 150 | Run 151 | Run 152 | Run 153 | Run 154 | Run 155 | Run 156 | Run 157 | Run 158 | Run 159 | Run 160 | Run 161 | Run 162 | Run 163 | Run 164 | Run 165 | Run 166 | Run 167 | Run 168 | Run 169 | Run 170 | Run 171 | Run 172 | Run 173 | Run 174 | Run 175 | Run 176 | Run 177 | Run 178 | Run 179 | Run 180 | Run 181 | Run 182 | Run 183 | Run 184 | Run 185 | Run 186 | Run 187 | Run 188 | Run 189 | Run 190 | Run 191 | Run 192 | Run 193 | Run 194 | Run 195 | Run 196 | Run 197 | Run 198 | Run 199 | Run 200 | Run 201 | Run 202 | Run 203 | Run 204 | Run 205 | Run 206 | Run 207 | Run 208 | Run 209 | Run 210 | Run 211 | Run 212 | Run 213 | Run 214 | Run 215 | Run 216 | Run 217 | Run 218 | Run 219 | Run 220 | Run 221 | Run 222 | Run 223 | Run 224 | Run 225 | Run 226 | Run 227 | Run 228 | Run 229 | Run 230 | Run 231 | Run 232 | Run 233 | Run 234 | Run 235 | Run 236 | Run 237 | Run 238 | Run 239 | Run 240 | Run 241 | Run 242 | Run 243 | Run 244 | Run 245 | Run 246 | Run 247 | Run 248 | Run 249 | Run 250 | Run 251 | Run 252 | Run 253 | Run 254 | Run 255 | Run 256 | Run 257 | Run 258 | Run 259 | Run 260 | Run 261 | Run 262 | Run 263 | Run 264 | Run 265 | Run 266 | Run 267 | Run 268 | Run 269 | Run 270 | Run 271 | Run 272 | Run 273 | Run 274 | Run 275 | Run 276 | Run 277 | Run 278 | Run 279 | Run 280 | Run 281 | Run 282 | Run 283 | Run 284 | Run 285 | Run 286 | Run 287 | Run 288 | Run 289 | Run 290 | Run 291 | Run 292 | Run 293 | Run 294 | Run 295 | Run 296 | Run 297 | Run 298 | Run 299 | Run 300 | Run 301 | Run 302 | Run 303 | Run 304 | Run 305 | Run 306 | Run 307 | Run 308 | Run 309 | Run 310 | Run 311 | Run 312 | Run 313 | Run 314 | Run 315 | Run 316 | Run 317 | Run 318 | Run 319 | Run 320 | Run 321 | Run 322 | Run 323 | Run 324 | Run 325 | Run 326 | Run 327 | Run 328 | Run 329 | Run 330 | Run 331 | Run 332 | Run 333 | Run 334 | Run 335 | Run 336 | Run 337 | Run 338 | Run 339 | Run 340 | Run 341 | Run 342 | Run 343 | Run 344 | Run 345 | Run 346 | Run 347 | Run 348 | Run 349 | Run 350 | Run 351 | Run 352 | Run 353 | Run 354 | Run 355 | Run 356 | Run 357 | Run 358 | Run 359 | Run 360 | Run 361 | Run 362 | Run 363 | Run 364 | Run 365 | Run 366 | Run 367 | Run 368 | Run 369 | Run 370 | Run 371 | Run 372 | Run 373 | Run 374 | Run 375 | Run 376 | Run 377 | Run 378 | Run 379 | Run 380 | Run 381 | Run 382 | Run 383 | Run 384 | Run 385 | Run 386 | Run 387 | Run 388 | Run 389 | Run 390 | Run 391 | Run 392 | Run 393 | Run 394 | Run 395 | Run 396 | Run 397 | Run 398 | Run 399 | Run 400 | Run 401 | Run 402 | Run 403 | Run 404 | Run 405 | Run 406 | Run 407 | Run 408 | Run 409 | Run 410 | Run 411 | Run 412 | Run 413 | Run 414 | Run 415 | Run 416 | Run 417 | Run 418 | Run 419 | Run 420 | Run 421 | Run 422 | Run 423 | Run 424 | Run 425 | Run 426 | Run 427 | Run 428 | Run 429 | Run 430 | Run 431 | Run 432 | Run 433 | Run 434 | Run 435 | Run 436 | Run 437 | Run 438 | Run 439 | Run 440 | Run 441 | Run 442 | Run 443 | Run 444 | Run 445 | Run 446 | Run 447 | Run 448 | Run 449 | Run 450 | Run 451 | Run 452 | Run 453 | Run 454 | Run 455 | Run 456 | Run 457 | Run 458 | Run 459 | Run 460 | Run 461 | Run 462 | Run 463 | Run 464 | Run 465 | Run 466 | Run 467 | Run 468 | Run 469 | Run 470 | Run 471 | Run 472 | Run 473 | Run 474 | Run 475 | Run 476 | Run 477 | Run 478 | Run 479 | Run 480 | Run 481 | Run 482 | Run 483 | Run 484 | Run 485 | Run 486 | Run 487 | Run 488 | Run 489 | Run 490 | Run 491 | Run 492 | Run 493 | Run 494 | Run 495 | Run 496 | Run 497 | Run 498 | Run 499 | Run 500
Phase | Mining & Benefication | Transport | Refinement | Other | TOTAL (kg_CO2e/kg_CoSO4) | Ecoinvent 3.9.1 'cobalt sulfate production' (kilogram, CN, None) |  |  |  |  | 5th Percentile Ecoinvent 3.9.1 'cobalt sulfate production' (kilogram, CN, None) |  |  |  |  | 95th Percentile Ecoinvent 3.9.1 'cobalt sulfate production' (kilogram, CN, None) | [5 empty] | 'market for ammonium carbonate' (kilogram, RoW, None) | 0.27578 | 0.38337 | 2.6901 | 1.9482 | 3.7214 | 2.6387 | 2.7168 | 2.5952 | 2.9048 | 2.3042 | 3.763 | 2.887 | 3.4047 | 2.0114 | 2.2996 | 4.077 | 2.3373 | 4.2318 | 2.6941 | 2.8238 | 3.1022 | 2.3233 | 2.8173 | 3.4023 | 2.4056 | 2.4939 | 2.3868 | 2.4113 | 3.5031 | 2.6228 | 2.7889 | 2.2711 | 2.3983 | 2.8209 | 3.4836 | 2.2251 | 2.4365 | 2.2004 | 2.5302 | 2.6583 | 3.873 | 3.5561 | 2.7598 | 2.821 | 2.8024 | 2.4807 | 3.6726 | 3.059 | 3.167 | 2.8853 | 2.0126 | 1.9735 | 5.3183 | 3.0125 | 1.7675 | 2.729 | 2.7644 | 1.9582 | 3.5117 | 2.3153 | 2.7839 | 2.6114 | 2.3875 | 3.3731 | 2.5851 | 2.4142 | 2.1519 | 2.8597 | 2.7286 | 1.8688 | 2.1529 | 3.4249 | 2.9342 | 2.7486 | 2.8795 | 2.5952 | 3.2116 | 2.2921 | 3.7839 | 3.7194 | 2.8859 | 2.1558 | 2.7474 | 2.4626 | 2.8252 | 1.837 | 2.8268 | 1.5588 | 2.8531 | 3.18 | 2.2093 | 4.4479 | 2.7279 | 3.9889 | 2.6126 | 2.2242 | 2.1037 | 3.3171 | 2.2139 | 2.1272 | 2.9031 | 3.5634 | 3.25 | 3.9323 | 2.0843 | 2.5858 | 1.8573 | 2.4009 | 2.7455 | 2.5727 | 3.5923 | 2.1726 | 2.7885 | 2.9012 | 3.0539 | 2.5179 | 2.1484 | 2.4613 | 3.5524 | 2.016 | 2.091 | 2.9026 | 2.1594 | 1.9677 | 2.019 | 2.2411 | 2.7745 | 3.1371 | 2.5071 | 3.0042 | 2.3169 | 2.1761 | 2.2749 | 2.1483 | 2.0119 | 1.7481 | 2.8851 | 2.7266 | 2.1985 | 2.6355 | 2.8896 | 2.6608 | 2.5583 | 2.7546 | 2.9441 | 1.8753 | 3.6067 | 3.4244 | 4.051 | 2.6232 | 2.9588 | 3.9214 | 2.24 | 3.0848 | 3.1281 | 2.3862 | 2.0854 | 2.2762 | 1.6442 | 2.9437 | 2.8724 | 2.9801 | 2.5806 | 2.689 | 1.9976 | 3.0888 | 4.0411 | 2.5288 | 2.4687 | 2.0147 | 2.0749 | 2.9122 | 2.4221 | 2.2717 | 1.6789 | 2.7139 | 2.5485 | 2.3112 | 2.6148 | 3.4863 | 2.1407 | 2.2594 | 2.0985 | 2.572 | 2.8588 | 2.4479 | 3.4125 | 2.0794 | -0.9137 | 3.021 | 1.6383 | 2.4245 | 4.2263 | 2.1055 | 2.5607 | 2.7007 | 2.5457 | 2.1487 | 2.0702 | 1.9493 | 3.3285 | 3.0393 | 3.0169 | 2.2225 | 2.661 | 2.1128 | 2.3739 | 3.1654 | 2.9141 | 2.0473 | 1.7853 | 2.5627 | 2.6146 | 2.3308 | 3.7592 | 3.4396 | 2.5753 | 3.1975 | 2.5074 | 2.6911 | 4.1055 | 2.041 | 3.5854 | 3.2556 | 2.7408 | 2.2493 | 4.1558 | 2.2805 | 3.0523 | 2.3783 | 2.5807 | 2.4087 | 2.0544 | 2.8931 | 3.3255 | 3.4503 | 2.9918 | 2.4092 | 2.1404 | 2.228 | 2.5333 | 2.8334 | 3.7139 | 2.2875 | 3.3641 | 2.5749 | 3.1405 | 2.4543 | 1.9952 | 2.1959 | 3.5261 | 2.3282 | 2.9187 | 3.3391 | 2.3966 | 2.4481 | 3.9401 | 2.8659 | 2.8358 | 3.0591 | 1.6793 | 2.0015 | 2.7445 | 2.4251 | 2.0843 | 2.0971 | 2.0345 | 2.9168 | 2.5281 | 2.871 | 2.1941 | 3.3687 | 1.9147 | 2.4884 | 2.0655 | 3.0128 | 3.2123 | 2.3391 | 2.5642 | 2.0914 | 2.6586 | 2.9161 | 2.6565 | 2.5823 | 1.8361 | 2.5056 | 2.2738 | 4.9637 | 3.0179 | 3.1995 | 3.3085 | 2.6244 | 3.2561 | 2.6432 | 2.4946 | 2.5743 | 2.2033 | 1.9277 | 2.6336 | 3.0064 | 2.6998 | 2.3998 | 2.6607 | 2.4146 | 2.4368 | 2.7728 | 3.4086 | 3.0498 | 2.7567 | 2.3889 | 2.4001 | 2.3779 | 2.2742 | 2.6333 | 2.7739 | 2.7693 | 2.0206 | 2.5052 | 2.1935 | 3.9607 | 2.5101 | 2.8431 | 3.3017 | 2.5307 | 2.3349 | 2.6338 | 2.7051 | 2.3931 | 2.5486 | 2.2323 | 1.6693 | 3.1248 | 3.2051 | 2.4294 | 3.1135 | 3.4753 | 2.8713 | 2.7159 | 3.5944 | 2.5053 | 2.6697 | 1.9614 | 3.8604 | 3.5576 | 2.9585 | 2.5743 | 2.2222 | 3.1682 | 2.4558 | 2.7729 | 1.9599 | 2.9695 | 2.2416 | 2.7698 | 2.2926 | 2.7645 | 3.1344 | 2.9225 | 3.6131 | 3.4389 | 2.9366 | 2.8316 | 3.8718 | 1.9003 | 3.2198 | 2.64 | 2.2689 | 3.0081 | 2.0292 | 2.6543 | 2.6375 | 3.5764 | 1.8009 | 2.6864 | 2.8066 | 1.8848 | 3.3298 | 2.2621 | 3.4447 | 2.0294 | 2.0452 | 2.8923 | 2.5815 | 2.8052 | 2.2771 | 2.5123 | 2.9217 | 2.7704 | 3.4094 | 1.9956 | 2.0686 | 3.4322 | 2.0436 | 3.1337 | 1.728 | 2.8472 | 2.7754 | 2.9726 | 2.4536 | 2.233 | 2.2856 | 1.4246 | 2.7529 | 2.2353 | 2.7567 | 2.5622 | 2.6021 | 2.1565 | 2.0775 | 2.2079 | 1.9639 | 1.8372 | 3.0651 | 2.5304 | 2.53 | 2.4882 | 3.2024 | 2.833 | 1.904 | 3.2769 | 2.839 | 2.9625 | 2.0385 | 2.2347 | 3.3222 | 2.3378 | 2.486 | 2.8482 | 2.6126 | 2.0054 | 3.3553 | 5.4479 | 2.5742 | 2.3792 | 2.101 | 4.3244 | 3.0097 | 3.0922 | 2.5265 | 2.32 | 2.3002 | 2.4636 | 2.0042 | 2.4913 | 3.1065 | 2.7603 | 2.5775 | 2.7976 | 2.9794 | 2.3952 | 2.0513 | 2.5021 | 2.1501 | 3.1278 | 2.7424 | 1.8397 | 2.7504 | 2.6487 | 3.5022 | 3.1687 | 3.3699 | 2.2621 | 2.3582 | 3.4371 | 2.2212 | 2.3767 | 2.4846 | 3.3122 | 2.5311 | 2.4274 | 2.1153 | 2.2679 | 2.9258 | 3.6689 | 2.4798 | 2.0212 | 2.628 | 3.126 | 2.6594 | 4.2286 | 2.9314 | 2.62 | 3.1564 | 2.8625 | 2.1599 | 3.1651 | 3.0777 | 3.2563 | 2.4647 | 2.3988 | 2.2608 | 2.5762 | 2.1903 | 3.068 | 2.8048 | 3.1318 | 3.8056 | 2.455 | 2.5016 | 2.4576 | 2.9997 | 3.2529 | 2.6187 | 2.396 | 2.7165
Ecoinvent 3.9.1 'cobalt sulfate production' (kilogram, CN, None) | 19.1331 | 0 | 0 | 9.7558 | 28.889 | ABS VALUE | 28.889 | kg CO2 eq/kg_CoSO4 |  |  | ABS VALUE | 25.3592 | kg CO2 eq/kg_CoSO4 |  |  | ABS VALUE | 33.9559 | kg CO2 eq/kg_CoSO4 |  |  |  | 'market for chemical factory, organics' (unit, GLO, None) | 0.55627 | 0.84559 | 228224439.9645 | 101270652.9387 | 421208752.434 | 366876653.5815 | 249117368.1772 | 196042246.9758 | 348382478.6749 | 116189652.8449 | 173548261.8318 | 232568803.1207 | 153985346.5045 | 154034104.2624 | 213785849.7242 | 89686926.9123 | 227490132.599 | 247124504.3507 | 402293270.1535 | 271101018.2237 | 150720102.2974 | 161861732.7492 | 117723549.7915 | 186409138.0976 | 155794030.7228 | 28705593.131 | 173270993.2634 | 240097240.1509 | 318787581.4745 | 426463845.3301 | 320951042.9209 | 147120126.0473 | 173878154.446 | 231880972.3488 | 179094823.2309 | 317705758.4647 | 196851384.9732 | 315919519.9448 | 181634433.6426 | 218916906.0563 | 173492504.8668 | 207609695.2258 | 255249277.7333 | 249069943.4229 | 176324172.2981 | 135495139.6657 | 340850593.4758 | 109688832.3585 | 235405651.5653 | 210728003.0818 | 229671662.118 | 182889489.6066 | 145772303.2143 | 222685361.19 | 97403745.3831 | 156814447.0556 | 231301146.2037 | 270291195.7604 | 209527510.2861 | 148131953.4672 | 154312613.4718 | 481395603.4375 | 390855490.4987 | 213248352.8169 | 147419002.609 | 230936231.1486 | 183282788.7178 | 63420713.328 | 266511872.0588 | 241183358.2712 | 90423731.7034 | 323668830.817 | 132490818.7349 | 219816920.8713 | 411026421.373 | 147047239.89 | 216593190.9449 | 259626004.3496 | 227029822.818 | 108200965.0163 | 297563300.7111 | 217368255.0148 | 236509263.4444 | 684363006.1574 | 147848768.2134 | 110971921.5143 | 221188734.8686 | 163829250.9312 | 385320713.0657 | 174868790.7559 | 142071628.898 | 161744355.7846 | 224022739.3023 | 168823723.722 | 99062183.085 | 302374155.7439 | 138485486.0084 | 134114546.5942 | 173529725.8176 | 157272874.4984 | 96897175.4374 | 241316391.9052 | 423719044.3192 | 213939985.0577 | 431164968.8927 | 276340763.7409 | 184379183.1383 | 165023892.8295 | 177968951.9344 | 337071939.693 | 425269471.6427 | 102848366.0637 | 222668094.7251 | 257993668.4844 | 123736220.1819 | 256818735.9547 | 199918829.4756 | 282215676.8407 | 199158123.649 | 211432458.2682 | 181159799.5986 | 119284901.6035 | 634874949.0987 | 137353446.5985 | 65477688.5186 | 82237536.753 | 160588949.2995 | 214968869.7398 | 197029847.8886 | 259118514.8189 | 243734291.4242 | 134102055.1776 | 269357534.3647 | 220915308.0877 | 245064606.4325 | 132554369.2596 | 169949964.6052 | 164234541.8623 | 412964873.3414 | 236760937.9557 | 497212450.8301 | 424806776.4767 | 109349993.561 | 217066158.8158 | 473297630.4466 | 214587135.3447 | 285693255.1801 | 186505386.9256 | 90707265.8574 | 164578994.6341 | 277043868.9476 | 103066547.9463 | 506955960.9484 | 221752383.1472 | 282658000.2451 | 247630027.0947 | 258202579.0324 | 161729336.7654 | 170393667.5144 | 502464051.2444 | 278389640.4848 | 313657837.0335 | 372603402.4362 | 254459209.2792 | 169920300.3129 | 153347710.844 | 236965667.1809 | 343497107.8666 | 206744476.3091 | 243372423.3618 | 134814570.8329 | 133879912.9681 | 265314798.5922 | 387830010.9491 | 169047419.3435 | 182791973.3945 | 288427661.3844 | 118185869.0947 | 260537032.8313 | 203501068.2557 | 236133803.6225 | 293615986.2301 | 306210521.7135 | 142598699.8541 | 205119766.4549 | 414921953.1672 | 230931462.3746 | 187479265.3222 | 127708309.4416 | 421882014.0499 | 169526906.7714 | 189392312.9837 | 189533389.9203 | 399264090.1045 | 101546339.1738 | 151502017.535 | 576084060.7791 | 157726231.5172 | 569618989.2979 | 141296120.9195 | 171895135.479 | 241841760.4898 | 392407925.4293 | 321511250.6121 | 254496561.1928 | 186812064.0052 | 96572208.1515 | 100252988.3435 | 196785766.9783 | 117728670.4266 | 158051085.8839 | 225035310.3526 | 150544292.0463 | 254215394.0021 | 205962342.4651 | 471594767.09 | 298824826.0806 | 345451378.7163 | 207264579.5774 | 113629688.892 | 151970289.5887 | 318032729.5056 | 146586754.8839 | 241841094.4221 | 556611559.5622 | 252068444.0053 | 295354521.4467 | 119707904.0294 | 97124617.4353 | 234054754.0447 | 337238412.7672 | 114615907.6779 | 176195398.6805 | 135707404.8338 | 295188634.6232 | 170866604.6461 | 101324214.2331 | 139710657.9639 | 321867489.7717 | 183269096.0592 | 334957734.2639 | 193307998.1728 | 263528446.709 | 390605576.0862 | 314973441.4764 | 309407445.7293 | 223181389.7629 | 263819282.3231 | 101879681.2777 | 433683340.0173 | 229646139.8192 | 277000139.2726 | 217741874.636 | 241546530.0241 | 211993219.534 | 317020549.8994 | 259326276.0679 | 157884015.7126 | 162606250.0796 | 232308434.0425 | 175246119.4759 | 119393097.1462 | 234675375.6318 | 104282258.5548 | 186700106.8075 | 404873839.253 | 284677190.6808 | 99616251.0683 | 166555562.0201 | 371902323.3388 | 26059988.2816 | 385986079.3948 | 134360770.0705 | 389935125.6498 | 221946971.8134 | 234657348.3669 | 130347524.0816 | 316864628.5992 | 134916007.2186 | 393487524.9367 | 181735478.9551 | 249160949.3364 | 166299633.4529 | 79945828.3246 | 195411296.9149 | 215739638.3234 | 180393422.3927 | 316706420.4592 | 64717134.561 | 193048421.5509 | 143477680.0232 | 198187553.4591 | 629248130.2896 | 147424150.5703 | -35192242.2678 | 124430009.1521 | 221587967.6669 | 141271894.8301 | 180647188.1663 | 249968007.1345 | 343978985.1285 | 233193703.7468 | 194935439.0952 | 130606528.602 | 409510268.7722 | 421173317.6121 | 290516856.6688 | 154254167.919 | 340249680.0289 | 154348810.957 | 257506721.6072 | 157868075.5285 | 85975084.0332 | 204498221.506 | 305625933.1904 | 141034837.2961 | 171731074.9947 | 226012229.3879 | 224071684.8461 | 337371489.2144 | 195383224.8568 | 240226091.2417 | 169787227.3164 | 83877876.3081 | 316971712.1564 | 162670986.381 | 498573362.5856 | 257769460.747 | 250805785.8106 | 120275031.2093 | 332655574.2981 | 266713165.3471 | 139500231.7007 | 99830674.4464 | 128383178.8206 | 144007929.8732 | 212671014.3153 | 315608455.4374 | 171470892.9552 | 176000318.8327 | 251000747.1036 | 148224673.8128 | 352009235.7927 | 209828006.6243 | 233511264.8318 | 280514293.0709 | 266556769.892 | 168928606.3787 | 269538761.2181 | 229670249.1596 | 410373088.2464 | 173984143.5028 | 362806532.3036 | 97429723.5125 | 175657836.9117 | 181480195.4483 | 337438994.2109 | 358746162.0174 | 175663474.6551 | 197781068.4757 | 174144835.7277 | 133721118.691 | 153825220.4388 | 174212157.1644 | 210377259.1892 | 214804701.5005 | 233688537.1011 | 140694140.7171 | 139210463.5874 | 144084938.5654 | 176428936.7777 | 181540565.5466 | 229216156.4176 | 109366613.1501 | 316907092.8581 | 147845846.0342 | 170240232.1155 | 255698975.4183 | 277282306.1209 | 320249999.2027 | 183199331.6808 | 251826496.8381 | 181191901.3556 | 873321591.6737 | 239702767.829 | 359617634.0509 | 144769604.5239 | 247704651.086 | 243302500.3284 | 228741279.9982 | 178932941.2568 | 359183684.7707 | 259724201.7347 | 175694782.8761 | 341951119.3001 | 345247269.45 | 116690387.503 | 228223357.9781 | 169834510.0665 | 189283484.3129 | 276450111.8567 | 336845547.5341 | 96543345.3734 | 194123503.1288 | 215697081.5131 | 229224990.7526 | 192433747.7089 | 205134200.1295 | 140077167.2194 | 273309770.6482 | 176525908.5207 | 389484691.526 | 126173156.3754 | 139608242.2291 | 144200477.9683 | 67716589.7483 | 408191358.8791 | 328662340.8989 | 312536960.2611 | 124739699.1764 | 301918205.3207 | 199550037.0463 | 134394840.8526 | 144590053.5352 | 231161587.8806 | 233851103.8026 | 277091956.6551 | 281127207.3567 | 167582258.0767 | 242171998.3412 | 312348185.047 | 187195608.8891 | 218392725.6674 | 208996523.6454 | 220365507.3159 | 125522290.2616 | 166443799.8269 | 122549331.2697 | 236057201.4586 | 163276333.1303 | 143644125.9467 | 132639434.5804 | 198784778.7167 | 331825915.1746 | 206690814.7428 | 200167557.3338 | 331659430.5277 | 306841301.4342 | 382996863.2119 | 69796696.0761 | 252863237.2094 | 212875289.6316 | 341125264.5853 | 166541282.941 | 304192854.7786 | 104488174.1692 | 168661405.8589 | 232393282.2701 | 170510873.2097 | 194827456.9839 | 537437582.0895 | 174757974.1707 | 294135401.1748 | 142480939.9954 | 134620313.4904 | 121622661.7691 | 122534633.7848 | 127422531.2593 | 164164521.4695 | 347620218.7405 | 266772274.2954 | 444110271.889 | 196944478.7905 | 199666052.978 | 485881659.1453 | 463956332.6727 | 151448417.7587 | 217565599.1172 | 262832521.8977 | 136010760.9571 | 205568849.983 | 159663440.5153 | 204897966.0321 | 396527793.5199 | 280828290.9799 | 137622328.5566 | 398760570.988 | 169201080.6535 | 137116484.3424 | 330404875.2194 | 155571918.0416 | 212164469.0637 | 240678782.2318 | 228248551.9757 | 143019784.6079 | 272568506.051 | 190933932.8178 | 294494936.4608 | 142878022.6981 | 148686444.7723 | 242720320.4757 | 243751237.8464 | 283281403.3085 | 255020897.8835 | 111098320.1052
5th Percentile Ecoinvent 3.9.1 'cobalt sulfate production' (kilogram, CN, None) | 18.0766 | 0 | 0 | 7.2826 | 25.3592 | [16 empty] | 'market for cobalt hydroxide' (kilogram, GLO, None) | 0.055222 | 0.13791 | 40.2297 | 38.0082 | 45.7779 | 43.4276 | 39.919 | 40.96 | 38.8921 | 35.4495 | 45.0299 | 43.8231 | 43.9107 | 33.5586 | 39.4192 | 41.1427 | 40.1755 | 44.5765 | 42.1072 | 40.555 | 40.1171 | 42.5 | 46.3118 | 38.9029 | 42.9066 | 41.7985 | 42.6942 | 43.2808 | 39.8202 | 41.0542 | 43.1863 | 44.2474 | 39.4462 | 41.191 | 40.9148 | 39.5499 | 40.9195 | 40.5217 | 42.4361 | 39.7351 | 41.7587 | 42.4368 | 39.6282 | 42.6403 | 43.1456 | 42.1476 | 43.2281 | 43.4844 | 40.2593 | 38.0084 | 54.5896 | 45.8122 | 42.0544 | 47.0061 | 40.6599 | 40.4283 | 43.7247 | 42.3411 | 44.6028 | 45.777 | 42.9335 | 43.3662 | 41.5557 | 38.5607 | 40.9485 | 42.1494 | 40.8223 | 44.8615 | 44.212 | 41.1049 | 39.4082 | 39.7215 | 41.9476 | 43.6809 | 42.1512 | 42.0438 | 42.3119 | 38.5706 | 40.7967 | 43.9828 | 44.0321 | 40.9412 | 42.2314 | 36.3093 | 42.7575 | 42.6762 | 39.1212 | 41.6759 | 41.879 | 40.2321 | 40.067 | 41.677 | 41.1078 | 43.6892 | 40.4795 | 38.2892 | 42.1244 | 39.1476 | 41.674 | 41.1914 | 42.6532 | 39.273 | 44.3079 | 41.1667 | 41.3683 | 42.1068 | 40.7922 | 41.5095 | 41.6035 | 40.8842 | 41.0697 | 40.0485 | 41.4062 | 41.1488 | 36.7143 | 42.436 | 39.7653 | 36.1075 | 41.2696 | 43.086 | 38.5543 | 39.7087 | 46.1811 | 42.9024 | 39.1063 | 50.6308 | 43.5551 | 37.6839 | 46.1115 | 43.7085 | 40.6517 | 39.6337 | 40.163 | 40.7598 | 39.8801 | 44.9981 | 39.4781 | 42.8899 | 42.3183 | 43.192 | 41.6355 | 41.4586 | 43.9747 | 41.2846 | 42.6053 | 44.9468 | 39.2811 | 43.4279 | 44.3703 | 43.517 | 43.6444 | 45.4893 | 41.9219 | 43.6296 | 37.9487 | 42.0494 | 38.7727 | 45.4741 | 41.4308 | 40.9368 | 38.8579 | 42.6377 | 41.3735 | 43.4781 | 40.642 | 42.1814 | 38.3551 | 44.1871 | 29.9844 | 44.2242 | 41.137 | 40.9643 | 43.3174 | 40.0785 | 40.5645 | 43.034 | 44.3655 | 41.6706 | 45.0871 | 46.6155 | 42.3535 | 40.3956 | 42.4345 | 38.4014 | 39.8111 | 42.5433 | 43.3603 | 39.03 | 37.9878 | 41.8854 | 40.0485 | 45.9459 | 42.0416 | 44.9752 | 45.5995 | 41.2403 | 40.5995 | 39.6446 | 45.7657 | 38.5194 | 44.0057 | 40.2512 | 43.7822 | 37.5627 | 42.1232 | 41.2619 | 42.7743 | 42.8862 | 47.5621 | 39.1474 | 39.8841 | 41.6089 | 45.5993 | 42.5085 | 41.929 | 38.6213 | 39.2664 | 37.3045 | 41.2611 | 41.6815 | 42.3753 | 39.9468 | 40.1702 | 40.0997 | 43.8932 | 41.7532 | 45.7959 | 37.4276 | 43.6645 | 42.8051 | 42.0294 | 41.4633 | 44.9677 | 43.7543 | 43.2846 | 42.576 | 41.5249 | 43.9798 | 40.731 | 38.1263 | 39.5015 | 38.1451 | 41.0711 | 40.7724 | 43.2199 | 44.8086 | 43.0601 | 43.5469 | 41 | 42.4117 | 37.7622 | 40.7559 | 41.4595 | 43.0393 | 42.1694 | 41.6749 | 42.8798 | 43.2042 | 41.7366 | 45.8808 | 40.0715 | 44.4607 | 45.0448 | 42.374 | 38.1248 | 44.6308 | 39.3784 | 41.362 | 49.1377 | 42.8465 | 46.4003 | 44.2074 | 46.3039 | 38.0826 | 41.3555 | 46.4137 | 39.5041 | 41.9006 | 40.7991 | 39.5549 | 46.0386 | 45.2917 | 40.4834 | 44.1817 | 40.6723 | 38.3671 | 40.3674 | 37.021 | 39.9137 | 45.0475 | 37.6933 | 42.514 | 44.2461 | 43.49 | 44.2273 | 36.8299 | 37.7145 | 42.8269 | 44.7053 | 45.0256 | 44.6825 | 42.9116 | 42.6642 | 43.935 | 43.3404 | 40.7676 | 42.917 | 42.83 | 39.1892 | 44.4753 | 40.7952 | 45.4949 | 41.7489 | 42.4101 | 45.3324 | 41.4361 | 43.8461 | 37.7986 | 45.6878 | 38.8541 | 45.0549 | 38.6149 | 40.708 | 40.9423 | 37.7306 | 41.7796 | 43.8884 | 41.2589 | 38.2883 | 46.4216 | 43.3276 | 42.0836 | 40.628 | 41.7293 | 38.3343 | 42.2195 | 40.3223 | 41.8623 | 38.726 | 37.4639 | 39.9277 | 41.64 | 40.8634 | 40.7296 | 42.8322 | 48.7332 | 42.1471 | 37.6361 | 38.4558 | 41.8295 | 42.3682 | 45.2209 | 40.7529 | 42.8405 | 40.4878 | 39.6132 | 42.2056 | 41.502 | 43.5099 | 41.807 | 44.469 | 45.5758 | 44.0661 | 38.1751 | 44.628 | 44.241 | 43.4118 | 40.5143 | 48.0802 | 39.7297 | 39.9469 | 45.0276 | 36.433 | 43.0251 | 38.7607 | 42.8536 | 45.6451 | 43.9921 | 44.4711 | 42.8741 | 40.4326 | 41.2122 | 38.5584 | 43.6609 | 42.1617 | 44.0125 | 43.016 | 43.1072 | 40.9165 | 41.3385 | 42.2759 | 44.6045 | 40.6244 | 40.1833 | 42.5899 | 41.0482 | 41.5923 | 45.4457 | 41.4208 | 45.43 | 46.8422 | 39.3024 | 39.9911 | 42.7343 | 41.4795 | 38.3162 | 41.443 | 43.1961 | 40.0386 | 43.974 | 40.3008 | 40.3794 | 41.9231 | 39.0333 | 45.8541 | 43.6209 | 39.6927 | 45.2978 | 41.5824 | -813.0163 | 44.779 | 41.9737 | 44.7571 | 43.1998 | 44.0173 | 41.0567 | 41.7398 | 42.383 | 41.125 | 41.4969 | 40.44 | 38.9535 | 39.8648 | 40.9953 | 43.9278 | 44.5287 | 43.1673 | 39.908 | 39.3977 | 39.8515 | 49.5082 | 41.0054 | 38.9565 | 39.2692 | 38.0032 | 39.7071 | 45.6262 | 42.6667 | 40.964 | 37.8422 | 40.5171 | 44.8887 | 42.4669 | 40.0898 | 42.0547 | 47.3365 | 45.4305 | 40.3786 | 39.927 | 38.9454 | 40.225 | 40.5602 | 41.8083 | 41.6038 | 40.9626 | 43.5344 | 43.9608 | 40.7029 | 40.7254 | 41.5944 | 43.7343 | 40.539 | 41.0977 | 40.3191 | 42.5334 | 45.0411 | 43.9088 | 40.0868 | 41.0575 | 43.2339 | 84.1426 | 41.0245 | 44.8981 | 38.3773 | 39.5472 | 45.4112 | 40.2205 | 41.7583 | 39.1105 | 43.0949 | 42.7275 | 38.7855 | 40.5369 | 39.4828 | 45.2159 | 39.4587 | 43.666 | 40.6596 | 39.559 | 42.1656 | 40.4478 | 42.0654 | 40.789 | 44.0946 | 41.3843
95th Percentile Ecoinvent 3.9.1 'cobalt sulfate production' (kilogram, CN, None) | 21.7719 | 0 | 0 | 12.184 | 33.9559 | Original name | Harmonised name | Relative (%) | Absolute (kg CO2 eq/kg_CoSO4) |  | Original name | Harmonised name | Relative (%) | Absolute (kg CO2 eq/kg_CoSO4) |  | Original name | Harmonised name | Relative (%) | Absolute (kg CO2 eq/kg_CoSO4) |  |  | 'market for disodium disulphite' (kilogram, GLO, None) | 0.17033 | 0.22624 | 1.6307 | 1.3529 | 1.9996 | 1.4228 | 1.7639 | 1.7252 | 1.4415 | 1.5991 | 1.4359 | 1.7104 | 1.6958 | 1.4944 | 1.4717 | 1.4336 | 1.2698 | 1.5084 | 1.5998 | 1.9538 | 1.8054 | 1.6302 | 1.895 | 1.3669 | 1.4443 | 1.7695 | 1.3688 | 1.5506 | 1.4958 | 1.5592 | 1.4398 | 1.8458 | 1.4924 | 1.7241 | 1.6325 | 1.6641 | 1.5059 | 1.5809 | 1.8569 | 1.9168 | 1.4103 | 1.6704 | 1.5434 | 1.6472 | 1.5146 | 1.8286 | 1.6838 | 1.9102 | 1.6978 | 1.8159 | 1.5824 | 1.7689 | 1.5023 | 1.6064 | 1.5218 | 1.4338 | 1.46 | 1.4655 | 1.9238 | 1.7424 | 1.2734 | 1.7488 | 1.4881 | 1.4699 | 1.7803 | 1.4911 | 1.5404 | 1.7158 | 1.3106 | 1.2296 | 1.3786 | 1.8456 | 1.5868 | 1.4649 | 1.5062 | 1.57 | 1.5187 | 1.7965 | 1.5981 | 1.4924 | 1.6942 | 1.5605 | 1.4423 | 1.5646 | 1.7793 | 1.4623 | 1.4577 | 1.565 | 1.3674 | 1.2881 | 1.5814 | 2.1642 | 1.2228 | 1.7041 | 1.5352 | 1.5404 | 1.551 | 1.5575 | 1.4403 | 1.2731 | 1.5587 | 1.5737 | 1.5088 | 1.5833 | 1.5754 | 1.6803 | 1.9121 | 1.4997 | 1.8736 | 1.7461 | 1.2656 | 1.5428 | 1.4293 | 1.8289 | 1.9898 | 1.6617 | 1.7138 | 1.5198 | 1.4647 | 1.4718 | 1.5429 | 2.0301 | 1.649 | 1.4883 | 1.5031 | 1.6268 | 1.5314 | 1.8995 | 1.6675 | 1.4331 | 1.5877 | 1.4992 | 1.4554 | 1.8441 | 1.7368 | 1.2663 | 1.46 | 1.5166 | 1.8814 | 1.7163 | 1.5727 | 1.642 | 1.7332 | 1.4608 | 1.442 | 1.6661 | 1.7885 | 1.8178 | 1.7455 | 1.448 | 1.7605 | 1.7656 | 1.381 | 1.7285 | 1.4274 | 1.5612 | 1.3715 | 1.7313 | 1.3755 | 1.6009 | 1.6377 | 1.494 | 1.3397 | 1.6512 | 1.7472 | 1.5309 | 2.1143 | 1.6426 | 1.9316 | 1.4601 | 1.5537 | 1.8061 | 1.5156 | 1.5257 | 1.3204 | 1.6224 | 1.4692 | 1.3403 | 1.4082 | 1.6251 | 1.6386 | 1.5965 | 1.8061 | 1.7354 | 1.4646 | 1.4678 | 1.4833 | 1.7306 | 1.8249 | 1.5111 | 1.4532 | 1.9197 | 1.3899 | 1.5489 | 1.3825 | 2.257 | 1.4194 | 1.63 | 1.6714 | 1.7303 | 1.6667 | 1.5607 | 1.4678 | 2.014 | 1.8393 | 1.5326 | 1.6452 | 1.5403 | 2.0104 | 1.6128 | 1.7781 | 1.6602 | 1.4603 | 1.4165 | 1.571 | 1.8254 | 1.792 | 1.3041 | 1.8718 | 2.4747 | 1.5519 | 1.5399 | 1.5422 | 1.6309 | 2.475 | 1.478 | 1.3598 | 1.6936 | 1.4965 | 1.996 | 1.9396 | 1.6132 | 1.9991 | 1.5732 | 1.4854 | 1.6734 | 1.4234 | 1.7564 | 1.3043 | 1.6743 | 2.0812 | 1.5536 | 1.8521 | 1.7863 | 1.5169 | 1.8055 | 1.3736 | 1.4022 | 1.6845 | 1.8431 | 1.6631 | 1.7326 | 1.7347 | 1.3671 | 1.4972 | 1.5602 | 1.5511 | 1.5653 | 1.9657 | 1.3591 | 1.3269 | 2.0396 | 1.6623 | 1.4988 | 1.8077 | 1.6001 | 1.6017 | 1.2352 | 1.3535 | 1.5637 | 1.4948 | 2.3241 | 1.5732 | 1.443 | 1.574 | 1.9542 | 1.48 | 2.0551 | 1.7255 | 1.6515 | 1.8117 | 1.7244 | 1.5236 | 1.8695 | 1.6202 | 1.5828 | 1.5194 | 2.0908 | 1.8461 | 2.0529 | 2.166 | 1.4381 | 1.5986 | 1.7053 | 1.877 | 1.4136 | 1.9922 | 1.594 | 1.872 | 1.8029 | 2.0282 | 1.4622 | 1.6182 | 1.6002 | 1.4984 | 2.1735 | 1.6882 | 2.0542 | 1.5246 | 1.4351 | 1.4141 | 1.5406 | 1.9204 | 1.8181 | 1.4905 | 1.4042 | 1.6492 | 1.7594 | 1.8497 | 1.5182 | 1.8339 | 1.5564 | 1.6354 | 1.6809 | 1.8661 | 1.4361 | 1.6493 | 1.81 | 1.4845 | 1.6652 | 1.7518 | 1.6874 | 1.6891 | 1.7325 | 1.5361 | 1.5347 | 1.5857 | 1.4451 | 1.6301 | 1.4669 | 1.4347 | 1.4578 | 1.7941 | 1.6333 | 1.5965 | 1.8668 | 1.9471 | 1.7541 | 1.4583 | 1.823 | 1.5454 | 1.9122 | 2.1994 | 1.356 | 1.8504 | 1.4984 | 1.5255 | 1.9009 | 1.5906 | 1.3135 | 1.4736 | 1.6314 | 1.6109 | 1.7434 | 1.55 | 1.5146 | 1.4967 | 1.6284 | 1.6847 | 1.6226 | 1.5978 | 1.5771 | 1.4943 | 1.6049 | 1.7011 | 1.6788 | 1.8534 | 1.6279 | 2.034 | 1.6809 | 1.7613 | 1.3631 | 1.7857 | 1.4625 | 1.5142 | 1.6932 | 1.4231 | 1.4312 | 1.483 | 1.5367 | 1.7228 | 1.509 | 1.6317 | 2.1107 | 1.8491 | 1.6139 | 1.7242 | 1.5493 | 1.7678 | 1.6965 | 1.4724 | 1.422 | 1.819 | 1.5467 | 1.4801 | 1.4329 | 3.6505 | 1.3562 | 1.3228 | 1.6912 | 1.652 | 1.4445 | 1.5791 | 1.676 | 1.7008 | 1.7241 | 1.3892 | 1.4268 | 1.8322 | 1.3804 | 1.8782 | 1.6092 | 1.6361 | 1.2896 | 1.695 | 1.549 | 1.5171 | 1.5106 | 1.4439 | 1.6791 | 1.6884 | 1.8143 | 2.2538 | 1.6309 | 2.0683 | 1.8013 | 1.2327 | 1.5429 | 1.9248 | 1.7918 | 1.5747 | 1.6655 | 1.4861 | 1.3637 | 1.5337 | 1.7059 | 1.5639 | 1.8666 | 1.4121 | 1.5352 | 1.7069 | 1.7504 | 1.2522 | 1.5879 | 1.3565 | 1.6396 | 1.535 | 1.4842 | 1.742 | 1.6866 | 1.4396 | 1.3415 | 1.6337 | 1.5386 | 1.6902 | 1.6582 | 1.5444 | 1.4669 | 1.588 | 1.5986 | 1.4882 | 1.4044 | 1.4554 | 1.7147 | 1.6064 | 1.5687 | 1.7329 | 1.4785 | 1.4977 | 1.5979 | 1.2652 | 1.6879 | 1.6418 | 1.4629 | 1.8848 | 2.1287 | 1.7585 | 1.7701 | 1.7819 | 1.3245 | 1.9407 | 1.7436 | 1.9692 | 1.7987 | 1.6081 | 1.4953 | 1.6414 | 1.6757 | 1.5946 | 1.638 | 1.5094 | 1.4839 | 1.2786 | 1.6704 | 1.8015
[6 empty] | 'market for ammonium carbonate' (kilogram, RoW, None) | Other | 1.658% | 0.47907 |  | 'market for ammonium carbonate' (kilogram, RoW, None) | Other | 1.368% | 0.34695 |  | 'market for ammonium carbonate' (kilogram, RoW, None) | Other | 1.952% | 0.66274 |  |  | 'market group for electricity, medium voltage' (kilowatt hour, CN, Non | 0.11481 | 0.15172 | 1.0019 | 0.88684 | 1.1539 | 1.2153 | 1.149 | 0.93453 | 0.90889 | 0.98489 | 1.0598 | 0.99806 | 0.89949 | 0.97703 | 0.979 | 1.0568 | 1.023 | 1.0116 | 1.0217 | 0.95222 | 0.97134 | 0.94038 | 0.96521 | 1.0548 | 1.0312 | 1.0349 | 0.95355 | 1.1011 | 0.98616 | 0.93619 | 1.0289 | 1.0058 | 0.92554 | 1.1984 | 0.97581 | 0.98478 | 1.1638 | 0.84527 | 0.99098 | 0.94709 | 0.93252 | 0.95724 | 0.92545 | 0.99199 | 0.96267 | 0.93517 | 1.0735 | 0.85231 | 1.0575 | 1.1243 | 1.1245 | 0.97832 | 0.96323 | 0.94026 | 0.92728 | 1.165 | 0.82389 | 0.92271 | 1.0266 | 0.98436 | 1.0285 | 1.0452 | 1.0529 | 1.2027 | 0.91314 | 1.404 | 1.0875 | 1.1718 | 0.89686 | 0.8823 | 0.92127 | 0.95407 | 0.94967 | 1.0805 | 1.0879 | 1.0773 | 1.0548 | 1.1538 | 1.0509 | 1.0128 | 0.95344 | 1.0993 | 0.99341 | 1.0115 | 0.9606 | 0.93076 | 1.0712 | 1.0163 | 1.0151 | 0.92472 | 0.99921 | 1.0645 | 0.97978 | 1.1116 | 0.97919 | 1.0756 | 1.0142 | 0.94026 | 1.0474 | 1.0886 | 0.92574 | 0.8943 | 0.98785 | 1.387 | 0.93746 | 1.0341 | 1.1113 | 0.89885 | 1.0179 | 0.92687 | 0.97036 | 1.0106 | 1.0502 | 1.2433 | 1.1407 | 1.1297 | 0.96268 | 1.0396 | 0.95858 | 1.1584 | 0.92411 | 1.0457 | 1.0057 | 1.0201 | 0.91803 | 0.99039 | 0.96061 | 0.97147 | 1.0411 | 0.85744 | 0.99978 | 0.98177 | 0.90059 | 0.93742 | 0.8629 | 1.1316 | 1.0175 | 0.99062 | 1.063 | 0.99561 | 1.0347 | 1.0535 | 0.92408 | 0.90218 | 0.91647 | 0.93096 | 1.076 | 1.0848 | 0.86245 | 1.1612 | 1.229 | 0.95333 | 0.96084 | 1.0744 | 0.85186 | 0.9875 | 0.98832 | 1.0976 | 0.97949 | 1.0307 | 0.95431 | 1.0069 | 1.3147 | 1.086 | 1.0372 | 1.0225 | 1.0444 | 0.94166 | 0.91093 | 1.0484 | 1.0138 | 1.002 | 0.97577 | 1.2056 | 0.92723 | 1.1322 | 0.9436 | 0.96548 | 1.018 | 0.87757 | 0.89759 | 0.99526 | 1.0866 | 1.0456 | 1.0534 | 1.0151 | 0.90544 | 1.0623 | 0.97331 | 1.1027 | 0.97871 | 0.89404 | 0.84284 | 1.2028 | 1.1198 | 1.0011 | 1.0383 | 0.97271 | 1.0417 | 0.93753 | 1.0342 | 0.93601 | 0.94071 | 0.8946 | 1.0291 | 1.0461 | 0.97485 | 1.2961 | 1.0294 | 0.89949 | 1.0389 | 1.0153 | 0.96332 | 1.0247 | 0.87238 | 1.0275 | 1.0177 | 1.039 | 1.0019 | 1.0124 | 1.0128 | 1.0026 | 1.0057 | 0.97784 | 0.94745 | 0.86058 | 1.0803 | 1.0796 | 1.1558 | 0.84394 | 0.96205 | 0.93746 | 0.92719 | 1.1147 | 0.99299 | 1.0235 | 0.91493 | 1.5084 | 0.90696 | 1.1691 | 1.0831 | 0.92754 | 0.98423 | 0.91135 | 0.95707 | 0.96035 | 0.99658 | 0.97844 | 0.97568 | 0.93243 | 0.9504 | 1.0613 | 0.95005 | 0.98025 | 0.94206 | 0.97852 | 0.96204 | 1.0082 | 1.0921 | 1.1324 | 1.0119 | 0.92402 | 0.96676 | 0.94217 | 0.95538 | 0.97683 | 0.92054 | 1.0926 | 1.0381 | 1.0706 | 0.98275 | 1.0461 | 0.98238 | 1.0277 | 1.0314 | 0.99752 | 1.07 | 1.0125 | 1.068 | 0.99592 | 0.97313 | 0.94304 | 0.92191 | 0.97762 | 1.0054 | 0.96291 | 0.88865 | 1.0449 | 1.0569 | 0.93657 | 0.94377 | 1.0633 | 1.119 | 0.92462 | 1.0907 | 0.98706 | 1.0999 | 1.0097 | 0.90289 | 1.0115 | 0.94724 | 1.0687 | 1.0481 | 1.1037 | 0.97943 | 0.92392 | 1.015 | 0.85902 | 0.88552 | 1.0463 | 0.92695 | 0.91302 | 0.98696 | 1.0665 | 0.97495 | 1.0687 | 0.97837 | 0.92062 | 1.2271 | 0.99726 | 1.1185 | 1.0813 | 0.98605 | 0.96431 | 1.0698 | 0.90112 | 0.96253 | 1.0401 | 0.9469 | 0.93862 | 1.1077 | 0.99205 | 0.89286 | 1.0194 | 0.9903 | 1.0968 | 0.9457 | 0.88564 | 0.85651 | 1.0424 | 0.97454 | 0.96333 | 0.98224 | 0.99254 | 0.92578 | 0.9109 | 1.1089 | 0.99136 | 1.0786 | 0.98926 | 0.98398 | 0.91875 | 0.93286 | 0.92165 | 0.9737 | 0.98368 | 0.86966 | 1.0074 | 0.92605 | 0.89782 | 0.99735 | 0.93266 | 0.91613 | 1.0297 | 0.9316 | 0.96687 | 0.96839 | 0.96959 | 0.97555 | 0.92048 | 1.0777 | 1.1411 | 0.99547 | 0.97921 | 0.93204 | 0.90729 | 0.97066 | 1.1133 | 1.0776 | 0.97808 | 1.0528 | 1.0105 | 1.1006 | 1.0037 | 0.98867 | 1.007 | 1.0004 | 0.98913 | 0.87318 | 0.92877 | 0.92479 | 1.029 | 0.9997 | 1.05 | 0.90757 | 1.0234 | 0.90825 | 0.94683 | 0.98005 | 0.92562 | 1.2575 | 1.0207 | 0.94084 | 1.1562 | 0.88376 | 0.9209 | 1.0359 | 1.0138 | 0.94692 | 1.0701 | 0.88673 | 1.0898 | 1.0433 | 1.051 | 1.153 | 1.311 | 0.93041 | 0.99537 | 0.9671 | 1.0136 | 1.0972 | 0.94166 | 0.97854 | 0.9977 | 0.95567 | 1.2102 | 0.95181 | 0.98944 | 0.95099 | 0.93304 | 0.97983 | 0.99024 | 0.89824 | 0.96013 | 1.0066 | 0.95249 | 0.9582 | 1.1337 | 0.91036 | 1.0466 | 0.95541 | 1.0563 | 1.0912 | 0.9188 | 0.9589 | 1.037 | 0.99325 | 1.0003 | 0.91261 | 1.0456 | 1.0565 | 0.96722 | 1.0029 | 0.95799 | 0.88812 | 0.94145 | 1.0558 | 0.94066 | 0.95764 | 1.0419 | 1.067 | 0.94198 | 1.0258 | 0.9487 | 0.98581 | 0.86974 | 1.0103 | 1.0863 | 0.99963 | 1.0256 | 1.0567 | 1.0507 | 0.99929 | 0.95987 | 0.98224 | 1.1387 | 0.9335 | 1.0083 | 0.96718 | 0.96868 | 0.99838 | 0.95464 | 0.86719 | 1.1365 | 0.93522 | 1.1477 | 0.95965 | 1.0489 | 0.95416 | 0.88684 | 1.0555 | 0.9573 | 1.2314 | 0.9163 | 0.94195 | 1.0336 | 0.88603 | 1.1035 | 0.91338 | 0.88972 | 0.95475 | 1.0036 | 0.97285 | 0.90992 | 0.85798
[6 empty] | 'market for chemical factory, organics' (unit, GLO, None) | Other | 0.2087% | 0.0603 |  | 'market for chemical factory, organics' (unit, GLO, None) | Other | 0.1055% | 0.026757 |  | 'market for chemical factory, organics' (unit, GLO, None) | Other | 0.3277% | 0.11129 |  |  | 'market for hazardous waste, for incineration' (kilogram, RoW, None) | 0.31286 | 0.24749 | 2.8447 | 3.7347 | 2.1406 | -2.6015 | -3.9099 | -3.0708 | -3.6247 | -2.8254 | -2.9573 | -2.9362 | -2.6834 | -2.7196 | -2.8269 | -2.0997 | -2.8268 | -2.6948 | -2.3471 | -2.4235 | -2.8992 | -3.5616 | -2.7234 | -3.2896 | -3.0069 | -3.1854 | -3.0509 | -2.7095 | -2.1788 | -2.7273 | -1.9552 | -3.0449 | -5.5912 | -2.475 | -2.2587 | -2.9453 | -2.0894 | -2.2974 | -2.8267 | -2.5435 | -3.1846 | -3.3613 | -3.2455 | -2.3488 | -3.0194 | -2.7949 | -2.4538 | -2.8999 | -3.4616 | -3.2941 | -3.7636 | -2.7481 | -3.4979 | -2.5867 | -3.6498 | -2.9404 | -2.7632 | -2.6135 | -2.7662 | -3.2665 | -3.8008 | -2.2596 | -2.5702 | -2.6538 | -3.1912 | -2.4502 | -2.2422 | -4.6333 | -2.6428 | -3.0712 | -2.5366 | -3.3067 | -2.7847 | -2.8137 | -2.4205 | -3.0072 | -2.3158 | -2.7716 | -3.1767 | -2.9412 | -2.2447 | -2.9344 | -2.7171 | -3.291 | -2.6506 | -2.8633 | -2.6624 | -2.5157 | -2.9922 | -2.858 | -2.3807 | -3.2169 | -2.4487 | -2.5357 | -3.0751 | -2.1969 | -2.485 | -3.8904 | -3.022 | -2.9227 | -2.4701 | -2.853 | -2.4842 | -3.7381 | -3.3394 | -2.0982 | -2.996 | -2.5284 | -3.031 | -3.138 | -3.3056 | -2.2554 | -2.7861 | -3.48 | -2.749 | -2.8129 | -3.2172 | -3.1916 | -2.2486 | -3.1421 | -4.3912 | -2.6167 | -2.4057 | -2.1962 | -3.0529 | -3.0321 | -2.5392 | -2.7891 | -2.1944 | -2.8349 | -2.8995 | -4.3306 | -2.5248 | -2.4699 | -3.0706 | -2.7947 | -2.547 | -2.6382 | -3.4108 | -2.986 | -2.5257 | -2.2738 | -2.911 | -6.1864 | -2.4425 | -2.8788 | -3.8105 | -2.5979 | -2.4228 | -3.4704 | -2.9147 | -2.593 | -3.3396 | -2.2995 | -2.4621 | -2.6764 | -2.71 | -2.7695 | -2.4717 | -2.729 | -2.3994 | -2.6307 | -2.842 | -2.7687 | -3.1964 | -3.5414 | -3.6456 | -2.8926 | -3.1851 | -2.9555 | -2.415 | -3.1543 | -2.988 | -2.89 | -2.4038 | -3.0059 | -3.1744 | -2.7628 | -2.8298 | -2.1209 | -2.9251 | -3.7974 | -2.1015 | -2.7441 | -2.7711 | -4.2702 | -2.2362 | -3.057 | -2.8144 | -2.6517 | -2.6265 | -2.3902 | -2.8871 | -3.0124 | -2.6018 | -2.4515 | -2.8424 | -2.6642 | -2.5568 | -2.2452 | -3.966 | -2.1083 | -3.4242 | -2.4748 | -2.2997 | -2.951 | -2.0145 | -2.1885 | -3.0126 | -3.1841 | -2.9592 | -3.5219 | -3.2036 | -3.4001 | -3.2615 | -2.9089 | -2.6404 | -3.4448 | -2.3416 | -3.0089 | -2.641 | -3.0347 | -2.8848 | -2.9206 | -2.0725 | -2.3303 | -3.3959 | -2.6815 | -3.193 | -2.736 | -1.9148 | -2.9022 | -2.8382 | -2.5287 | -2.832 | -2.4788 | -3.284 | -3.0783 | -2.6791 | -2.3114 | -2.6562 | -2.8719 | -2.1413 | -3.8232 | -2.04 | -2.7103 | -3.3514 | -2.9502 | -2.7845 | -3.7345 | -3.2863 | -2.9691 | -2.643 | -2.5978 | -2.5997 | -3.1348 | -3.2961 | -4.2048 | -2.4429 | -2.7879 | -2.8118 | -3.3486 | -3.1394 | -2.5973 | -3.0341 | -2.5735 | -2.1926 | -2.7303 | -2.6766 | -2.6619 | -2.6212 | -3.1674 | -3.5461 | -3.0389 | -3.5245 | -3.2074 | -2.4497 | -3.2065 | -1.7852 | -2.5916 | -2.0731 | -2.5697 | -2.8276 | -2.1875 | -3.471 | -2.6182 | -3.0981 | -3.2578 | -3.0425 | -2.5895 | -3.3001 | -2.2768 | -2.6262 | -2.4025 | -3.5348 | -2.3743 | -2.8663 | -3.0146 | -3.1086 | -2.9018 | -2.43 | -2.9407 | -3.9632 | -3.0118 | -3.3863 | -2.901 | -2.2599 | -2.3882 | -3.2396 | -2.181 | -2.6748 | -3.4671 | -2.3847 | -2.478 | -2.8077 | -3.1591 | -2.5302 | -1.6653 | -4.4748 | -3.1986 | -2.9615 | -1.7805 | -2.6301 | -3.4368 | -2.8913 | -3.8307 | -2.1023 | -2.3813 | -3.1377 | -2.7364 | -2.9425 | -2.6542 | -2.5527 | -2.4658 | -2.1935 | -2.8417 | -3.5717 | -2.9136 | -2.9454 | -2.4342 | -2.9974 | -3.595 | -1.9706 | -2.0003 | -2.8639 | -2.1543 | -2.4323 | -2.7136 | -3.4557 | -2.9319 | -2.6165 | -2.8921 | -2.4015 | -2.3494 | -2.9368 | -3.106 | -2.1174 | -2.4576 | -2.9197 | -2.8647 | -2.9026 | -2.991 | -2.211 | -3.2952 | -3.4337 | -3.1586 | -3.6106 | -2.491 | -3.1504 | -2.4983 | -2.4635 | -2.5073 | -3.3978 | -2.5208 | -2.5117 | -2.5054 | -2.4766 | -3.1036 | -2.8381 | -1.9609 | -3.6272 | -3.212 | -3.3261 | -3.6878 | -2.052 | -2.8542 | -3.0593 | -2.7658 | -2.7134 | -2.6902 | -2.1114 | -3.1418 | -2.2876 | -2.2103 | -2.5855 | -2.9622 | -2.7161 | -2.8357 | -2.9498 | -2.8941 | -2.549 | -2.8718 | -2.5991 | -2.146 | -2.7255 | -2.3916 | -2.1503 | -2.0142 | -2.7313 | -4.2734 | -2.1976 | -3.7337 | -2.8401 | -2.4701 | -2.8015 | -2.4233 | -2.3004 | -2.7473 | -2.9864 | -2.9743 | -2.735 | -2.9088 | -2.4801 | -2.6191 | -3.1967 | -2.9928 | -2.6434 | -2.4235 | -2.4119 | -3.7989 | -2.8907 | -2.2157 | -2.7977 | -3.11 | -2.2423 | -3.4115 | -2.2227 | -4.589 | -3.1041 | -2.4349 | -2.8236 | -2.654 | -3.1876 | -2.8218 | -2.935 | -3.0046 | -2.9259 | -2.799 | -3.0977 | -2.8385 | -3.3748 | -2.6524 | -2.3633 | -2.0704 | -2.5635 | -3.1923 | -2.6372 | -2.5108 | -3.2464 | -2.8097 | -2.9597 | -2.6837 | -3.0397 | -2.4984 | -2.6782 | -2.9391 | -3.0175 | -2.5669 | -4.0454 | -3.7235 | -2.505 | -2.9482 | -2.2364 | -2.1467 | -3.1076 | -2.7233 | -2.6946 | -2.667 | -2.8103 | -2.8642 | -3.4419 | -3.3662 | -2.6747 | -2.8578 | -2.8955 | -3.1562 | -2.5956 | -2.4684 | -2.5555 | -2.1279 | -2.4253 | -3.153 | -2.76 | -2.6304 | -2.4313 | -2.7546 | -2.3119 | -4.288 | -2.2637 | -3.9256 | -2.9685 | -2.5615 | -3.4293 | -2.8459 | -2.7849
[6 empty] | 'market for cobalt hydroxide' (kilogram, GLO, None) | Mining & Benefication | 66.23% | 19.1331 |  | 'market for cobalt hydroxide' (kilogram, GLO, None) | Mining & Benefication | 71.28% | 18.0766 |  | 'market for cobalt hydroxide' (kilogram, GLO, None) | Mining & Benefication | 64.12% | 21.7719 |  |  | 'market for heat, district or industrial, natural gas' (megajoule, RoW | 0.13884 | 0.15542 | 0.040451 | 0.034835 | 0.046738 | 0.041487 | 0.034427 | 0.040064 | 0.041354 | 0.045438 | 0.04498 | 0.040698 | 0.046183 | 0.038731 | 0.037962 | 0.035913 | 0.040793 | 0.041514 | 0.033535 | 0.042869 | 0.035952 | 0.03936 | 0.037022 | 0.037874 | 0.037658 | 0.039648 | 0.037593 | 0.046586 | 0.035245 | 0.035201 | 0.038447 | 0.042533 | 0.046278 | 0.039754 | 0.037952 | 0.039558 | 0.036097 | 0.036418 | 0.039455 | 0.047286 | 0.037084 | 0.038069 | 0.042393 | 0.043455 | 0.041506 | 0.042526 | 0.035744 | 0.047081 | 0.04504 | 0.047976 | 0.041606 | 0.043118 | 0.04171 | 0.042631 | 0.044698 | 0.036425 | 0.041291 | 0.049513 | 0.043397 | 0.04366 | 0.047975 | 0.038433 | 0.03545 | 0.037204 | 0.036096 | 0.03855 | 0.042097 | 0.039067 | 0.041204 | 0.037668 | 0.043697 | 0.044671 | 0.038428 | 0.038746 | 0.038949 | 0.041071 | 0.039042 | 0.038122 | 0.046761 | 0.041803 | 0.040257 | 0.040241 | 0.040793 | 0.045576 | 0.042432 | 0.036418 | 0.047303 | 0.046876 | 0.041315 | 0.037339 | 0.044608 | 0.042137 | 0.040337 | 0.046361 | 0.040526 | 0.034705 | 0.039889 | 0.042214 | 0.042724 | 0.039186 | 0.036669 | 0.039594 | 0.043721 | 0.038305 | 0.050097 | 0.045683 | 0.038776 | 0.036242 | 0.037866 | 0.043819 | 0.035975 | 0.041574 | 0.040701 | 0.045111 | 0.040259 | 0.036795 | 0.0439 | 0.037189 | 0.042242 | 0.038185 | 0.047051 | 0.040598 | 0.039075 | 0.0332 | 0.039053 | 0.037102 | 0.039117 | 0.040805 | 0.036723 | 0.03758 | 0.043146 | 0.044197 | 0.038516 | 0.046 | 0.039283 | 0.040631 | 0.037731 | 0.043104 | 0.041257 | 0.032263 | 0.039486 | 0.040451 | 0.044223 | 0.033355 | 0.047104 | 0.038986 | 0.039911 | 0.035436 | 0.039028 | 0.043514 | 0.043734 | 0.038402 | 0.037954 | 0.038174 | 0.035887 | 0.040945 | 0.038936 | 0.036904 | 0.040135 | 0.041271 | 0.03351 | 0.040535 | 0.040511 | 0.044026 | 0.042709 | 0.044538 | 0.040885 | 0.054394 | 0.041683 | 0.042798 | 0.040017 | 0.036845 | 0.041377 | 0.037037 | 0.038125 | 0.031791 | 0.045513 | 0.039929 | 0.037783 | 0.042921 | 0.043904 | 0.040046 | 0.039898 | 0.044063 | 0.040214 | 0.032744 | 0.039227 | 0.039273 | 0.043394 | 0.044153 | 0.041511 | 0.035699 | 0.040986 | 0.04121 | 0.041345 | 0.041043 | 0.036278 | 0.044005 | 0.038633 | 0.038919 | 0.047265 | 0.044125 | 0.037531 | 0.041241 | 0.036281 | 0.039952 | 0.041486 | 0.039984 | 0.040224 | 0.036306 | 0.033174 | 0.041079 | 0.036847 | 0.043419 | 0.042188 | 0.039541 | 0.04185 | 0.0431 | 0.04006 | 0.04023 | 0.03994 | 0.043697 | 0.039341 | 0.038059 | 0.040701 | 0.038327 | 0.041294 | 0.036381 | 0.039254 | 0.038025 | 0.04116 | 0.042338 | 0.03201 | 0.039734 | 0.038983 | 0.040183 | 0.042115 | 0.036633 | 0.039569 | 0.043336 | 0.037071 | 0.04438 | 0.040397 | 0.042933 | 0.034932 | 0.03815 | 0.037767 | 0.041018 | 0.042711 | 0.039829 | 0.040722 | 0.039649 | 0.040141 | 0.037326 | 0.03835 | 0.044937 | 0.038919 | 0.037736 | 0.039669 | 0.046736 | 0.038335 | 0.040368 | 0.045557 | 0.037261 | 0.035215 | 0.0428 | 0.044289 | 0.043536 | 0.044265 | 0.039422 | 0.035184 | 0.044342 | 0.039009 | 0.039618 | 0.042209 | 0.050799 | 0.0444 | 0.045713 | 0.039152 | 0.0446 | 0.043015 | 0.040919 | 0.044373 | 0.045879 | 0.04793 | 0.038176 | 0.037936 | 0.038564 | 0.04015 | 0.041501 | 0.042413 | 0.041402 | 0.04142 | 0.042518 | 0.043175 | 0.03832 | 0.038245 | 0.04097 | 0.037822 | 0.041516 | 0.038988 | 0.042905 | 0.047792 | 0.041336 | 0.041181 | 0.039179 | 0.041586 | 0.04768 | 0.03937 | 0.042834 | 0.043635 | 0.037136 | 0.038172 | 0.042591 | 0.03605 | 0.039547 | 0.034282 | 0.044971 | 0.03998 | 0.045164 | 0.039676 | 0.041142 | 0.03901 | 0.034372 | 0.048888 | 0.035771 | 0.041439 | 0.03807 | 0.041838 | 0.04236 | 0.047454 | 0.047533 | 0.041092 | 0.040355 | 0.03846 | 0.035957 | 0.038777 | 0.039519 | 0.037211 | 0.047908 | 0.039018 | 0.04227 | 0.041021 | 0.042394 | 0.040545 | 0.038902 | 0.045187 | 0.040533 | 0.036598 | 0.039888 | 0.041555 | 0.040237 | 0.034691 | 0.038453 | 0.043014 | 0.038595 | 0.03976 | 0.040573 | 0.042894 | 0.034385 | 0.051083 | 0.038704 | 0.038526 | 0.037331 | 0.046366 | 0.039898 | 0.035104 | 0.033538 | 0.036744 | 0.042551 | 0.044725 | 0.034591 | 0.035436 | 0.043445 | 0.044373 | 0.039585 | 0.037405 | 0.043617 | 0.040591 | 0.039721 | 0.039492 | 0.041995 | 0.040104 | 0.036123 | 0.041793 | 0.039999 | 0.037971 | 0.037932 | 0.046438 | 0.038435 | 0.034076 | 0.039926 | 0.037534 | 0.043747 | 0.034836 | 0.042416 | 0.032665 | 0.038982 | 0.039285 | 0.037475 | 0.03837 | 0.041871 | 0.040335 | 0.043155 | 0.04407 | 0.04163 | 0.041026 | 0.039823 | 0.034966 | 0.040571 | 0.04637 | 0.04602 | 0.0425 | 0.03796 | 0.041734 | 0.038014 | 0.04405 | 0.03868 | 0.042526 | 0.041704 | 0.036614 | 0.037791 | 0.042702 | 0.039486 | 0.040892 | 0.043536 | 0.040677 | 0.038485 | 0.038325 | 0.043589 | 0.042729 | 0.042521 | 0.048313 | 0.041201 | 0.045736 | 0.039755 | 0.040392 | 0.036515 | 0.038485 | 0.042054 | 0.037771 | 0.038357 | 0.03201 | 0.035721 | 0.042454 | 0.040383 | 0.043419 | 0.032901 | 0.037241 | 0.037729 | 0.042964 | 0.043618 | 0.039828 | 0.035507 | 0.039425 | 0.041456 | 0.069056 | 0.040083 | 0.031692 | 0.034288 | 0.038334 | 0.043657 | 0.045221 | 0.041162 | 0.038691 | 0.036921 | 0.04083 | 0.033638 | 0.037702 | 0.039504 | 0.035049 | 0.03802 | 0.036083 | 0.036214 | 0.036931 | 0.041393 | 0.034813 | 0.038864 | 0.038295 | 0.044499 | 0.047851 | 0.038885 | 0.038052 | 0.041813 | 0.039349 | 0.044377 | 0.043329 | 0.035346 | 0.036978 | 0.035866 | 0.045591 | 0.038639 | 0.036474 | 0.038651 | 0.045568 | 0.0392 | 0.038212 | 0.041832 | 0.040887 | 0.04605 | 0.04074 | 0.040896 | 0.037584 | 0.037567 | 0.046355
[6 empty] | 'market for disodium disulphite' (kilogram, GLO, None) | Other | 0.1464% | 0.042279 |  | 'market for disodium disulphite' (kilogram, GLO, None) | Other | 0.1383% | 0.035078 |  | 'market for disodium disulphite' (kilogram, GLO, None) | Other | 0.1527% | 0.051845 |  |  | 'market for hydrochloric acid, without water, in 30% solution state' ( | 0.13659 | 0.43342 | 1.1104 | 0.95873 | 1.5917 | 1.2067 | 1.3147 | 0.95874 | 1.2509 | 1.0212 | 1.0238 | 1.2073 | 1.3077 | 1.231 | 1.3075 | 1.2747 | 1.5083 | 1.0695 | 1.2481 | 1.1046 | 1.5916 | 0.926 | 1.1768 | 0.86084 | 1.0045 | 1.5764 | 1.4337 | 1.0742 | 1.3735 | 1.7783 | 1.3902 | 1.2881 | 1.1839 | -1.6212 | 1.3545 | 1.6396 | 1.2898 | 1.2161 | 1.2075 | 1.4425 | 1.2142 | 0.86232 | 1.3655 | 1.4132 | 1.0475 | 0.82258 | 1.0599 | 1.7548 | 1.1921 | 1.29 | 1.0382 | 1.0245 | 1.5466 | 1.4624 | 1.5932 | 1.2135 | 1.3895 | 1.0454 | 1.4126 | 1.1568 | 1.0538 | 1.1532 | 1.2732 | 1.0865 | 1.3132 | 1.3119 | 1.2874 | 1.1672 | 1.171 | 1.2918 | 1.1258 | 1.2685 | 1.2171 | 1.3909 | 1.0362 | 1.0409 | 1.0489 | 1.1903 | 1.3194 | 1.0216 | 1.528 | 1.2077 | 1.0559 | 1.521 | 1.2231 | 1.4078 | 1.0261 | 1.1505 | 1.2846 | 1.1161 | 1.248 | 1.6152 | 0.88345 | 0.98972 | 1.1566 | 1.0971 | 0.90855 | 1.3743 | 1.5012 | 0.96931 | 1.0511 | 1.3887 | 0.97746 | 1.1446 | 1.4979 | 1.1053 | 1.4741 | 1.3209 | 1.2881 | 1.3764 | 1.1489 | 1.2536 | 1.0829 | 1.3285 | 1.0959 | 0.95847 | 1.1543 | 1.0896 | 1.0297 | 1.5097 | 1.0984 | 1.4268 | 1.1602 | 1.1805 | 1.2085 | 1.4548 | 1.1181 | 1.4028 | 1.3961 | 1.2744 | 1.1063 | 0.95923 | 1.2299 | 1.3121 | 1.2481 | 1.3644 | 1.4357 | 1.1711 | 1.5162 | 1.1404 | 1.1681 | 1.3528 | 1.3352 | 1.4452 | 1.1854 | 1.0722 | 1.2002 | 1.1191 | 1.4763 | 1.3527 | 1.3935 | 1.4688 | 1.2772 | 1.1332 | 1.2448 | 1.7334 | 1.258 | 1.3686 | 1.6075 | 1.1106 | 1.0131 | 1.221 | 1.5664 | 0.96862 | 1.009 | 1.0006 | 1.3729 | -8.6057 | 1.2415 | 1.2073 | 0.99284 | 1.4258 | 1.1825 | 1.049 | 1.1069 | 1.0767 | 1.3417 | 1.7342 | -55.0633 | 1.0626 | 1.2154 | 1.2055 | 1.1241 | 1.0995 | 1.7643 | 1.2374 | 1.5202 | 1.2123 | 1.2093 | 1.39 | 1.1036 | 1.5947 | 1.019 | 1.0754 | 1.3529 | 1.046 | 1.3103 | 1.2183 | 1.2049 | 1.3916 | 1.4955 | 1.0851 | 1.2337 | 1.3808 | 1.0666 | 1.2637 | 1.2193 | 1.5283 | 0.92481 | 1.4891 | 1.3049 | 1.2747 | 1.1846 | 1.122 | 1.4565 | 1.0078 | 1.1309 | 1.1613 | 1.2663 | 1.5774 | 1.0804 | 1.5935 | 1.2597 | 1.1637 | 2.3165 | 1.4726 | 1.3203 | 1.1865 | 1.2669 | 1.2797 | 1.1625 | 1.5079 | 1.312 | 1.2806 | 1.2936 | 1.242 | 0.93823 | 1.324 | 1.3178 | 1.2468 | 1.3222 | 1.4154 | 1.2764 | 1.1417 | 1.1189 | 1.5545 | 1.2056 | 1.0757 | 1.2896 | 1.7196 | 1.216 | 1.4267 | 1.0685 | 0.94047 | 1.1928 | 1.8802 | 0.93366 | 1.1632 | 1.3867 | 1.0326 | 1.2391 | 1.533 | 1.253 | 1.1531 | 0.95049 | 1.292 | 1.3123 | 1.0582 | 1.4684 | 1.1529 | 1.2515 | 1.0429 | 1.2265 | 1.1554 | 1.4632 | 1.2999 | 1.0671 | 1.387 | 0.85207 | 1.4399 | 0.83598 | 1.4023 | 1.3988 | 1.4769 | 1.0167 | 1.3029 | 1.142 | 1.1254 | 1.1412 | 0.96261 | 1.1168 | 1.367 | 1.49 | 1.4386 | 1.1935 | 1.3852 | 1.1809 | 1.7551 | 1.1658 | 1.7549 | 1.403 | 1.0444 | 1.1186 | 1.1176 | 0.91649 | 1.1239 | 1.4618 | 1.2452 | 0.82758 | 1.2554 | 0.97178 | 1.142 | 1.3158 | 1.0345 | 1.3596 | 1.0712 | 1.0048 | 1.4012 | 1.2914 | 1.1115 | 1.2067 | 0.96345 | 1.3089 | 1.1708 | 1.2555 | 1.1109 | 1.1804 | 1.1652 | 1.1239 | 1.4707 | 1.269 | 1.1341 | 0.90241 | 1.0792 | 1.028 | 1.0499 | 1.1131 | 1.0554 | 1.1687 | 1.1582 | 0.9551 | 1.5307 | 1.1524 | 1.2479 | 1.7119 | 1.2766 | 0.98617 | 1.4188 | 1.5643 | 1.3008 | 1.0174 | 1.2611 | 1.1466 | 1.3737 | 1.2353 | 1.4201 | 1.1881 | 1.3219 | 1.2223 | 1.384 | 1.1612 | 1.0558 | 1.1237 | 1.3212 | 1.1843 | 1.3341 | 1.1352 | 1.2086 | 1.1939 | 1.4156 | 1.1748 | 1.0392 | 1.3406 | 1.0749 | 1.2847 | 1.8489 | 1.621 | 1.1546 | 1.1714 | 1.3624 | 0.97531 | 1.4292 | 1.5987 | 1.4275 | 1.3722 | 1.1094 | 1.5303 | 1.3859 | 1.2564 | 1.9196 | 1.1078 | 1.2083 | 1.2335 | 1.1945 | 1.1086 | 1.194 | 1.3152 | 1.2924 | 1.4196 | 1.4517 | 1.3852 | 1.3661 | 1.3617 | 1.3933 | 1.0301 | 1.1632 | 1.1111 | 1.3315 | 1.5384 | 1.0643 | 1.2804 | 1.4386 | 1.0164 | 0.99082 | 1.0469 | 1.2917 | 1.0229 | 1.2729 | 1.3412 | 1.2032 | 1.2113 | 1.0931 | 1.2433 | 1.3527 | 1.4423 | 1.2734 | 1.2738 | 1.2748 | 1.336 | 1.2496 | 1.1061 | 1.4502 | 1.2743 | 0.8741 | 1.1552 | 1.0748 | 1.1055 | 1.4849 | 1.1096 | 1.4463 | 1.0712 | 1.2126 | 1.3584 | 1.4157 | 1.0835 | 1.4222 | 1.1495 | 1.0527 | 1.2422 | 1.2895 | 1.0177 | 1.1529 | 1.0196 | 1.3391 | 1.1018 | 1.2841 | 1.3403 | 1.3481 | 1.2455 | 1.0467 | 1.0844 | 1.3191 | 1.1774 | 1.2946 | 1.5063 | 1.3032 | 1.0211 | 1.1985 | 1.5412 | 1.0928 | 1.019 | 1.2548 | 1.3269 | 1.2765 | 0.90049 | 1.4135 | 1.1568 | 1.155 | 1.5806 | 1.6289 | 0.87784 | 0.98149 | 1.3354 | 1.3813 | 1.1453 | 1.4207 | 0.98967 | 1.5691 | 0.95382 | 1.2391 | 0.98461 | 1.2633 | 1.4161 | 1.2279 | 1.6191 | 1.5132 | 1.4695 | 0.96512 | 1.2679 | 1.8514 | 1.6336 | 1.0356 | 1.2291 | 1.3777 | 1.4515
[6 empty] | 'market group for electricity, medium voltage' (kilowatt hour, CN, Non | Other | 3.802% | 1.0985 |  | 'market group for electricity, medium voltage' (kilowatt hour, CN, Non | Other | 3.834% | 0.97237 |  | 'market group for electricity, medium voltage' (kilowatt hour, CN, Non | Other | 3.726% | 1.2652 |  |  | 'market for soda ash, dense' (kilogram, GLO, None) | 0.21977 | 0.27514 | 1.4957 | 1.167 | 1.9072 | 1.4262 | 1.3412 | 2.125 | 1.195 | 1.3165 | 1.4378 | 1.638 | 1.6025 | 1.8117 | 1.8269 | 1.2545 | 1.8783 | 1.5114 | 1.3059 | 1.4374 | 1.3344 | 1.3532 | 1.6169 | 1.2866 | 1.5243 | 2.1255 | 1.5483 | 1.384 | 1.3021 | 1.2319 | 1.6147 | 1.1802 | 1.2306 | 1.4048 | 1.5021 | 1.3835 | 1.0563 | 1.8036 | 1.8108 | 1.2452 | 1.3519 | 1.8061 | 1.6177 | 1.6465 | 1.4187 | 1.699 | 1.4547 | 1.6016 | 1.739 | 1.5856 | 1.2242 | 1.5771 | 1.9243 | 1.1457 | 1.4746 | 1.6258 | 1.6974 | 1.1573 | 1.6029 | 1.426 | 1.654 | 1.9862 | 1.3818 | 1.6826 | 1.4764 | 1.3728 | 1.7572 | 1.216 | 1.6987 | 1.8113 | 1.2648 | 1.5499 | 1.3587 | 1.3799 | 1.4066 | 1.5762 | 1.7242 | 1.6113 | 1.5834 | 1.6775 | 1.7852 | 1.7583 | 1.3402 | 1.4763 | 1.2393 | 1.3772 | 1.862 | 2.1615 | 1.4242 | 1.4342 | 1.4808 | 1.2752 | 1.2178 | 1.1246 | 1.6493 | 1.7349 | 1.4355 | 1.2854 | 1.314 | 1.6063 | 1.3628 | 1.3391 | 1.5859 | 1.2895 | 2.0243 | 1.5156 | 1.3928 | 1.6812 | 1.758 | 1.493 | 1.7027 | 1.1865 | 1.2916 | 1.3784 | 1.8771 | 1.8962 | 1.5044 | 1.313 | 1.5328 | 1.5006 | 1.5042 | 1.1206 | 1.4755 | 2.2404 | 1.8398 | 1.6628 | 1.4587 | 1.1574 | 1.195 | 1.3526 | 1.1617 | 1.5326 | 1.4378 | 1.8303 | 1.3071 | 1.305 | 1.3162 | 1.3421 | 1.3867 | 1.4792 | 1.8852 | 1.7622 | 1.5046 | 1.7618 | 1.4194 | 1.4534 | 1.2521 | 1.2665 | 1.1235 | 1.5284 | 1.739 | 1.3744 | 1.4446 | 1.3801 | 1.1234 | 1.3147 | 1.5146 | 1.7212 | 1.5215 | 1.4155 | 1.3496 | 1.6708 | 1.4998 | 1.9261 | 1.4552 | 1.1162 | 1.2608 | 1.4484 | 1.3449 | 1.5478 | 1.4136 | 1.7867 | 1.339 | 1.3241 | 1.5591 | 1.1895 | 1.9867 | 1.6521 | 1.5559 | 1.2794 | 1.8221 | 1.2745 | 1.2892 | 1.3829 | 1.672 | 1.4438 | 1.4817 | 1.4588 | 1.6238 | 1.4528 | 1.4642 | 1.35 | 1.5255 | 1.3529 | 1.5053 | 1.62 | 1.5177 | 2.0657 | 1.2573 | 1.6076 | 1.2385 | 1.4989 | 1.6161 | 1.4652 | 1.3974 | 1.3456 | 1.4639 | 1.2065 | 1.298 | 1.2934 | 1.4911 | 1.16 | 1.2652 | 1.572 | 1.357 | 1.6612 | 1.3664 | 1.1195 | 1.5523 | 1.6648 | 1.4102 | 1.4978 | 1.2967 | 1.3163 | 1.7647 | 1.717 | 1.8852 | 1.8663 | 1.328 | 1.5175 | 1.4468 | 1.2672 | 1.4151 | 1.6998 | 1.4027 | 1.6651 | 1.8538 | 1.6259 | 1.3542 | 1.8327 | 1.9545 | 1.5169 | 1.4971 | 1.4714 | 1.7548 | 1.7008 | 1.4419 | 1.3328 | 1.3832 | 1.2388 | 1.388 | 1.7742 | 1.1541 | 1.3058 | 1.5178 | 1.5396 | 1.3664 | 1.4009 | 1.3314 | 1.4064 | 1.2516 | 1.7818 | 1.4252 | 1.4948 | 1.4864 | 1.69 | 1.3377 | 1.6686 | 1.5349 | 1.2823 | 1.2487 | 1.6736 | 1.6367 | 2.1908 | 1.4203 | 1.6165 | 1.7001 | 1.4105 | 1.409 | 1.4205 | 1.2838 | 1.4766 | 1.2589 | 1.2258 | 1.173 | 1.3167 | 1.4007 | 2.0106 | 1.5712 | 1.8567 | 1.6119 | 1.3056 | 1.5483 | 1.3326 | 1.6663 | 1.5146 | 1.3169 | 1.4854 | 1.3981 | 1.9431 | 1.1098 | 1.1752 | 1.668 | 1.4352 | 1.4312 | 1.3718 | 1.3891 | 1.8091 | 1.1434 | 1.5568 | 1.9107 | 1.4597 | 1.8583 | 1.4621 | 1.3204 | 1.3453 | 1.4478 | 1.4372 | 1.5142 | 1.1535 | 1.6644 | 1.488 | 1.9071 | 1.4852 | 1.1892 | 1.4625 | 1.8603 | 1.4543 | 1.3241 | 1.44 | 1.545 | 1.1313 | 1.5452 | 1.3407 | 1.3531 | 1.3343 | 1.2744 | 1.2608 | 1.1668 | 1.3366 | 1.8946 | 1.0997 | 1.4777 | 1.3953 | 1.2665 | 1.6136 | 1.0857 | 1.4502 | 1.5888 | 1.4807 | 1.5087 | 1.3753 | 1.854 | 1.5764 | 1.4906 | 1.3073 | 1.8206 | 1.6601 | 1.487 | 1.2157 | 1.4121 | 1.1369 | 1.3363 | 1.2465 | 1.3146 | 1.8205 | 1.4981 | 2.0771 | 1.6652 | 1.3653 | 1.2934 | 1.4186 | 1.9668 | 1.6173 | 1.2871 | 1.2099 | 1.6985 | 1.5979 | 1.431 | 1.5919 | 1.7112 | 2.0992 | 1.5491 | 1.3663 | 1.4935 | 1.649 | 1.4646 | 1.6237 | 1.2951 | 1.4999 | 1.2681 | 1.8003 | 1.319 | 1.2672 | 1.5143 | 1.5192 | 1.3028 | 1.3399 | 1.464 | 1.426 | 1.2152 | 1.2692 | 1.3422 | 1.4149 | 1.4756 | 1.2855 | 1.77 | 1.8652 | 1.5577 | 1.4188 | 1.723 | 1.591 | 1.1221 | 1.2707 | 1.7128 | 1.3884 | 1.5117 | 1.9867 | 1.5096 | 1.4601 | 1.7273 | 2.039 | 1.233 | 1.4742 | 1.403 | 1.4122 | 1.5278 | 1.3764 | 1.5291 | 1.5515 | 1.542 | 1.351 | 1.167 | 1.8548 | 2.052 | 1.4965 | 1.5366 | 1.5846 | 1.6361 | 1.3243 | 1.4938 | 1.4019 | 1.2794 | 1.7286 | 1.567 | 1.5543 | 1.9474 | 1.711 | 1.3861 | 1.7678 | 1.5662 | 1.4476 | 1.4564 | 1.7874 | 1.7517 | 1.9091 | 1.5946 | 1.3191 | 1.9142 | 1.1972 | 1.3931 | 1.6297 | 1.4938 | 1.6751 | 1.8014 | 1.8281 | 1.3063 | 1.2215 | 1.1861 | 1.6268 | 1.6263 | 1.2763 | 1.3205 | 1.9515 | 1.3844 | 1.1731 | 1.3812 | 1.6569 | 1.8722 | 1.6378 | 1.732 | 1.2302 | 1.5591 | 1.5473 | 1.4943 | 0.065065 | 1.659 | 1.6503 | 1.4318 | 1.6079 | 1.4943 | 1.6238 | 1.4339 | 1.6436 | 1.115 | 1.4021 | 1.3754 | 1.8624 | 1.221 | 1.4454 | 1.2058 | 1.4276 | 1.6964 | 1.1256 | 1.5716
[6 empty] | 'market for hazardous waste, for incineration' (kilogram, RoW, None) | Other | 19.53% | 5.6423 |  | 'market for hazardous waste, for incineration' (kilogram, RoW, None) | Other | 15.29% | 3.877 |  | 'market for hazardous waste, for incineration' (kilogram, RoW, None) | Other | 20.73% | 7.0387 |  |  | 'market for sodium hydroxide, without water, in 50% solution state' (k | 0.18143 | 0.22942 | 1.4865 | 1.2168 | 1.8275 | 1.314 | 1.3264 | 1.4996 | 1.5882 | 1.7598 | 1.4513 | 1.6967 | 1.7426 | 1.5667 | 1.2356 | 1.3359 | 1.3967 | 0.99988 | 1.4742 | 1.1955 | 1.3158 | 1.256 | 1.5535 | 1.4588 | 1.1281 | 1.7337 | 1.4695 | 1.4946 | 1.5431 | 1.581 | 1.5737 | 1.2635 | 1.5166 | 1.3876 | 1.3689 | 1.5889 | 1.3967 | 1.5063 | 1.2116 | 1.4913 | 1.3957 | 1.4754 | 1.6444 | 1.4543 | 1.514 | 1.3435 | 1.6685 | 1.4415 | 1.608 | 1.3424 | 1.641 | 1.6935 | 1.3807 | 1.1377 | 1.5033 | 1.4744 | 1.2779 | 1.5807 | 1.4616 | 1.5466 | 1.3822 | 1.3142 | 1.4033 | 1.5063 | 1.2789 | 1.512 | 1.369 | 1.4508 | 1.3323 | 1.5211 | 1.3393 | 1.4144 | 1.284 | 1.5849 | 1.6372 | 1.7677 | 1.2304 | 1.3405 | 1.4593 | 1.5966 | 1.2231 | 1.6309 | 1.2501 | 1.5689 | 1.6707 | 1.6878 | 1.7666 | 1.3421 | 1.3808 | 2.4495 | 1.6101 | 1.2789 | 1.4689 | 1.4457 | 1.4783 | 1.4715 | 1.4213 | 1.4604 | 1.5237 | 1.506 | 1.6122 | 1.5714 | 1.5865 | 1.3555 | 1.5419 | 1.4105 | 1.4215 | 1.2913 | 1.4197 | 1.49 | 1.6622 | 1.8376 | 1.3481 | 1.8882 | 1.4466 | 1.6679 | 1.5127 | 1.6285 | 1.569 | 1.8268 | 1.6946 | 1.5882 | 1.5651 | 1.9278 | 1.5849 | 1.3512 | 1.64 | 1.7224 | 1.6003 | 1.8734 | 1.4013 | 1.8017 | 1.4826 | 1.5383 | 1.6666 | 1.4134 | 1.741 | 1.4838 | 1.295 | 1.7288 | 1.1942 | 1.6536 | 1.6438 | 1.2423 | 1.5272 | 1.5299 | 1.2674 | 1.5463 | 1.5271 | 1.7601 | 1.4796 | 1.6871 | 1.3019 | 1.6566 | 1.2844 | 1.8806 | 1.4496 | 1.5346 | 1.4757 | 1.3226 | 1.6353 | 1.6882 | 1.7516 | 1.1863 | 1.4978 | 1.4025 | 1.1628 | 1.6403 | 1.2546 | 1.5108 | 1.308 | 1.3285 | 1.7972 | 1.8022 | 1.3491 | 1.4372 | 1.6736 | 1.2456 | 1.4402 | 1.5641 | 1.5481 | 1.3052 | 1.3535 | 1.4303 | 1.5124 | 1.9988 | 1.5297 | 1.3881 | 1.8433 | 1.5121 | 1.9429 | 1.3705 | 1.5137 | -0.71499 | 1.5235 | 1.5522 | 1.5167 | 1.5189 | 1.4062 | 1.7954 | 1.5436 | 1.5493 | 1.6411 | 1.592 | 1.6324 | 1.3321 | 1.8193 | 1.3068 | 1.6461 | 1.4428 | 1.348 | 1.5263 | 1.2346 | 1.5717 | 1.4431 | 1.5387 | 1.5366 | 1.2967 | 1.3876 | 1.2886 | 1.3314 | 1.246 | 1.4253 | 1.523 | 1.4606 | 1.4082 | 1.2978 | 1.3866 | 1.4486 | 1.5628 | 1.389 | 1.1843 | 1.2032 | 1.4358 | 1.5978 | 1.4287 | 1.5045 | 1.1967 | 1.6515 | 1.5228 | 1.5819 | 1.8274 | 1.5708 | 1.3642 | 1.5189 | 1.4317 | 1.2619 | 1.4204 | 1.139 | 1.4692 | 1.4914 | 1.6222 | 1.7604 | 1.5188 | 1.4808 | 2.0508 | 1.4323 | 1.6026 | 1.6823 | 1.3286 | 1.3905 | 1.2849 | 1.3928 | 1.3626 | 1.5079 | 1.5119 | 1.3946 | 1.4891 | 1.3006 | 1.4284 | 1.9284 | 1.5168 | 1.6117 | 1.5576 | 2.0374 | 1.5896 | 1.4481 | 1.4649 | 1.3438 | 1.1245 | 1.6195 | 1.2512 | 1.6196 | 1.6914 | 1.4023 | 1.5913 | 1.4913 | 1.6109 | 1.1171 | 1.3319 | 1.3941 | 1.7231 | 1.5067 | 1.466 | 1.4631 | 1.5046 | 1.6439 | 1.3994 | 1.6598 | 1.4383 | 1.9551 | 1.327 | 1.6026 | 1.4767 | 1.3203 | 1.3429 | 1.4379 | 1.6351 | 1.3807 | 1.3235 | 1.2705 | 1.2867 | 1.2862 | 1.3019 | 1.4087 | 1.2538 | 1.4459 | 1.3167 | 1.3052 | 1.1879 | 1.4307 | 1.4174 | 1.5743 | 1.5223 | 1.2825 | 1.6636 | 1.2258 | 1.3283 | 1.4217 | 1.796 | 1.3672 | 1.8333 | 1.3023 | 1.8836 | 1.572 | 1.4405 | 1.6701 | 1.2041 | 1.5077 | 1.602 | 1.3424 | 1.595 | 1.3886 | 1.5617 | 1.3923 | 1.5194 | 1.4726 | 1.5119 | 1.603 | 1.7603 | 1.4599 | 1.4855 | 1.5326 | 1.4373 | 1.633 | 1.7653 | 1.7477 | 1.4059 | 1.3257 | 1.1699 | 1.8424 | 1.4092 | 1.1983 | 1.435 | 1.4798 | 1.3841 | 1.4614 | 1.217 | 1.2567 | 1.5978 | 1.6469 | 1.5743 | 1.548 | 1.2448 | 1.7602 | 1.4374 | 1.6303 | 1.3785 | 1.4563 | 1.3834 | 1.996 | 1.7744 | 1.6279 | 1.2096 | 1.5143 | 1.499 | 1.6465 | 1.8417 | 1.7522 | 1.6081 | 1.5924 | 1.4606 | 1.2305 | 1.4943 | 2.1025 | 1.3114 | 1.8293 | 1.1135 | 1.3154 | 1.42 | 1.4512 | 1.1221 | 1.3982 | 1.5861 | 1.5196 | 1.668 | 1.4893 | 1.5086 | 1.5571 | 1.5218 | 1.3213 | 1.4855 | 1.5078 | 1.6795 | 1.3619 | 1.3115 | 1.283 | 1.5247 | 1.4436 | 1.7369 | 1.3449 | 1.8504 | 1.3129 | 1.368 | 1.6222 | 1.4562 | 1.4898 | 1.5188 | 1.7949 | 1.4614 | 1.6309 | 1.4593 | 1.4305 | 1.6448 | 1.4798 | 1.4597 | 1.2986 | 1.631 | 1.8164 | 1.6089 | 1.6672 | 1.4444 | 1.4135 | 2.1314 | 1.3542 | 1.5024 | 1.5006 | 1.2366 | 1.3312 | 1.4014 | 1.312 | 1.295 | 1.7573 | 1.3602 | 1.5217 | 1.5711 | 1.1601 | 2.1664 | 1.4426 | 1.653 | 1.8594 | 1.3885 | 1.4466 | 1.6939 | 1.3172 | 1.3574 | 1.8005 | 1.3105 | 1.4841 | 1.4905 | 1.5023 | 1.5663 | 1.2532 | 1.2243 | 1.3651 | 1.3489 | 1.2305 | 1.7028 | 1.3849 | 1.2564 | 1.5787 | 1.1923 | 1.8842 | 1.1599 | 1.4897 | 1.2583 | 1.6078 | 1.4863 | 1.6088 | 1.4074 | 1.3495 | 1.6755 | 1.2413 | 1.4888 | 1.4825 | 1.2605 | 1.3433 | 1.3726 | 1.4093 | 1.2345 | 1.5561 | 1.2696 | 1.7276 | 1.592 | 1.3996
[6 empty] | 'market for heat, district or industrial, natural gas' (megajoule, RoW | Other | 1.42% | 0.41015 |  | 'market for heat, district or industrial, natural gas' (megajoule, RoW | Other | 1.393% | 0.3532 |  | 'market for heat, district or industrial, natural gas' (megajoule, RoW | Other | 1.396% | 0.47389 |  |  | 'market for sulfuric acid' (kilogram, RoW, None) | 0.22217 | 0.25484 | 1.5447 | 1.2015 | 1.9383 | 1.5846 | 1.4071 | 1.6431 | 1.6867 | 1.4159 | 1.2253 | 1.3162 | 1.4275 | 1.807 | 1.5629 | 2.1787 | 1.7021 | 1.3757 | 1.762 | 1.938 | 1.3715 | 1.3998 | 1.4408 | 1.3575 | 1.5081 | 1.7685 | 1.3822 | 1.9772 | 1.8153 | 1.4578 | 1.4041 | 1.4121 | 1.6735 | 1.2412 | 1.3494 | 1.4058 | 1.319 | 1.5177 | 1.3752 | 1.8279 | 1.4407 | 1.5519 | 1.6721 | 1.4912 | 1.3665 | 1.3188 | 1.6546 | 1.4021 | 1.4756 | 1.8637 | 1.885 | 1.5582 | 1.2167 | 1.5019 | 1.6224 | 1.4471 | 1.7166 | 1.6258 | 2.1155 | 1.5917 | 2.0407 | 1.277 | 1.4033 | 1.5295 | 1.1876 | 1.4161 | 1.6998 | 1.6126 | 1.3834 | 1.5556 | 1.1655 | 1.0793 | 1.9035 | 1.8876 | 1.3501 | 1.8834 | 1.9448 | 1.6769 | 1.494 | 1.4882 | 1.1952 | 1.6838 | 1.3424 | 1.9169 | 1.4167 | 1.7203 | 1.3017 | 1.2022 | 1.2278 | 1.4642 | 1.5777 | 1.5102 | 1.3346 | 1.6676 | 1.5323 | 2.0557 | 1.4096 | 1.8566 | 1.3971 | 1.6006 | 1.7515 | 1.508 | 1.8375 | 1.4467 | 1.4588 | 1.2507 | 2.0238 | 1.6667 | 1.8164 | 1.2624 | 1.9167 | 1.7495 | 1.3061 | 1.322 | 1.3813 | 1.7648 | 1.4269 | 1.5796 | 1.4282 | 1.3389 | 1.5286 | 1.3608 | 1.5537 | 1.2972 | 1.6516 | 1.3448 | 1.51 | 1.7755 | 1.7861 | 1.4377 | 1.5975 | 2.0815 | 1.4622 | 1.3301 | 1.5591 | 1.5396 | 1.446 | 1.3036 | 1.5533 | 1.3889 | 1.6087 | 1.8973 | 1.6093 | 1.5941 | 1.1875 | 1.7223 | 1.4883 | 1.6106 | 1.5221 | 1.4626 | 1.3735 | 1.5377 | 1.4512 | 1.6523 | 1.498 | 1.667 | 1.3413 | 1.4688 | 1.5918 | 1.4283 | 1.706 | 1.3049 | 1.2142 | 1.6219 | 1.2772 | 1.2725 | 1.3837 | 1.9285 | 1.5396 | 1.2653 | 1.3603 | 1.8662 | 1.5733 | 1.3564 | 1.9315 | 1.4437 | 1.8845 | 1.4528 | 2.1067 | 1.6296 | 2.0718 | 1.8753 | 1.5485 | 2.3458 | 1.2579 | 1.231 | 1.535 | 1.6238 | 1.3726 | 1.6548 | 1.5642 | 1.5716 | 1.7306 | 2.3711 | 1.4345 | 1.1904 | 1.2386 | 1.6977 | 1.0977 | 1.5124 | 1.6721 | 1.2622 | 1.6174 | 1.4504 | 1.3232 | 1.4748 | 1.3881 | 1.8032 | 1.6577 | 1.591 | 1.5176 | 1.5324 | 1.8639 | 1.2755 | 1.5208 | 1.3291 | 1.4093 | 1.5122 | 1.5768 | 1.2394 | 1.5151 | 1.4877 | 1.6926 | 1.616 | 1.5074 | 1.2516 | 1.7692 | 1.3286 | 1.9349 | 1.7549 | 1.641 | 1.7838 | 1.5369 | 1.4766 | 1.7913 | 1.3402 | 1.4265 | 1.6496 | 1.4276 | 1.2932 | 1.2622 | 1.3712 | 1.7088 | 1.3774 | 1.5064 | 1.8839 | 2.1105 | 1.5656 | 1.3236 | 1.1059 | 1.4944 | 1.45 | 1.4304 | 1.5896 | 1.815 | 1.3233 | 1.0627 | 1.3039 | 1.6004 | 1.2611 | 1.6669 | 1.5155 | 1.242 | 1.4481 | 2.0648 | 1.0117 | 1.6623 | 1.6238 | 1.4696 | 1.6016 | 1.6189 | 1.7277 | 1.4172 | 1.5431 | 1.3936 | 1.8124 | 1.4538 | 1.5465 | 1.5724 | 1.555 | 1.5172 | 1.3398 | 1.6194 | 2.0794 | 1.4102 | 2.0595 | 1.4309 | 1.4976 | 1.5023 | 1.1758 | 1.7161 | 1.7436 | 1.7163 | 1.6675 | 1.6054 | 1.2856 | 2.0698 | 1.2653 | 1.6854 | 1.6237 | 1.3582 | 1.6573 | 1.5328 | 1.7437 | 1.6113 | 1.6266 | 1.3532 | 1.4215 | 1.8436 | 1.467 | 1.441 | 1.4814 | 1.5721 | 1.6919 | 1.716 | 1.6013 | 1.7811 | 1.3426 | 1.683 | 1.5944 | 1.8162 | 1.0876 | 1.8979 | 1.8557 | 1.5127 | 1.4766 | 1.175 | 1.8574 | 1.5551 | 1.2518 | 1.8391 | 1.5115 | 1.8847 | 1.4954 | 1.5632 | 1.6597 | 1.3817 | 1.7732 | 1.3427 | 1.7942 | 1.5811 | 1.4669 | 1.1369 | 1.5963 | 1.5509 | 1.7126 | 1.4282 | 1.1998 | 1.5118 | 1.5131 | 1.8058 | 1.5788 | 1.8968 | 1.4556 | 1.359 | 1.4225 | 1.5709 | 1.2437 | 1.3172 | 1.4388 | 1.417 | 1.7928 | 1.3207 | 1.141 | 1.3508 | 1.2495 | 1.5185 | 1.4488 | 1.66 | 1.7365 | 1.2613 | 1.3733 | 1.7684 | 1.3615 | 0.78808 | 1.3633 | 1.862 | 1.3926 | 1.1925 | 1.2381 | 1.4 | 1.7488 | 1.455 | 1.6499 | 1.3224 | 1.5438 | 1.4785 | 1.2641 | 1.6101 | 1.5456 | 2.2039 | 1.5944 | 1.1697 | 1.5108 | 1.7507 | 1.7072 | 1.7152 | 1.6612 | 1.7517 | 2.0508 | 1.3958 | 1.7488 | 1.534 | 1.5994 | 1.4199 | 1.3002 | 1.2993 | 1.6148 | 1.3205 | 1.8863 | 1.6456 | 1.4641 | 1.4602 | 1.4859 | 1.1884 | 2.0417 | 1.1734 | 1.8433 | 1.5588 | 1.4865 | 1.2669 | 1.9018 | 1.1163 | 1.7026 | 1.21 | 1.4808 | 1.6672 | 1.2905 | 1.6957 | 1.7441 | 1.6957 | 1.1503 | 1.3061 | 1.7912 | 1.7257 | 1.5856 | 1.5425 | 1.4585 | 1.4289 | 1.1017 | 1.7495 | 1.5437 | 1.5565 | 1.727 | 2.0122 | 1.6793 | 1.6872 | 1.437 | 1.2016 | 1.4122 | 1.8333 | 1.833 | 1.7661 | 1.4096 | 1.6953 | 1.5037 | 1.5357 | 1.6333 | 1.3973 | 1.3408 | 1.6226 | 1.2902 | 1.3792 | 1.7957 | 1.407 | 2.1251 | 1.3172 | 1.756 | 1.5048 | 1.8704 | 1.6048 | 1.7678 | 1.3949 | 1.5341 | 1.7932 | 1.5517 | 1.3962 | 1.4612 | 1.738 | 1.2737 | 1.3085 | 2.035 | 1.7919 | 1.4489 | 1.5247 | 1.3592 | 1.4684 | 1.2841 | 1.5159 | 1.8126 | 1.3617 | 1.5656 | 1.3463 | 1.2868 | 1.5369 | 1.3351 | 1.5391 | 1.1341 | 1.815 | 1.4669 | 1.7039 | 2.0389 | 2.1892 | 1.7764 | 1.221
[6 empty] | 'market for hydrochloric acid, without water, in 30% solution state' ( | Other | 1.549% | 0.44737 |  | 'market for hydrochloric acid, without water, in 30% solution state' ( | Other | 1.523% | 0.38626 |  | 'market for hydrochloric acid, without water, in 30% solution state' ( | Other | 1.889% | 0.64127 |  |  | Other | 0 | 0
[6 empty] | 'market for soda ash, dense' (kilogram, GLO, None) | Other | 0.1454% | 0.042014 |  | 'market for soda ash, dense' (kilogram, GLO, None) | Other | 0.1293% | 0.032781 |  | 'market for soda ash, dense' (kilogram, GLO, None) | Other | 0.1578% | 0.053574
[6 empty] | 'market for sodium hydroxide, without water, in 50% solution state' (k | Other | 4.646% | 1.3421 |  | 'market for sodium hydroxide, without water, in 50% solution state' (k | Other | 4.332% | 1.0986 |  | 'market for sodium hydroxide, without water, in 50% solution state' (k | Other | 4.859% | 1.65
[6 empty] | 'market for sulfuric acid' (kilogram, RoW, None) | Other | 0.5951% | 0.17192 |  | 'market for sulfuric acid' (kilogram, RoW, None) | Other | 0.5273% | 0.13372 |  | 'market for sulfuric acid' (kilogram, RoW, None) | Other | 0.6353% | 0.21573
[6 empty] | Other | Other | 0.06873% | 0.019854 |  | Other | Other | 0.07829% | 0.019854 |  | Other | Other | 0.05847% | 0.019854
[7 empty] | TOTAL | 100% | 28.889 |  |  | TOTAL | 100% | 25.3592 |  |  | TOTAL | 100% | 33.9559
[7 empty] | Harmonised name | Relative (%) | Absolute (kg CO2 eq/kg_CoSO4) |  |  | Harmonised name | Relative (%) | Absolute (kg CO2 eq/kg_CoSO4) |  |  | Harmonised name | Relative (%) | Absolute (kg CO2 eq/kg_CoSO4)
[7 empty] | Mining & Benefication | 66.23% | 19.1331 |  |  | Mining & Benefication | 71.28% | 18.0766 |  |  | Mining & Benefication | 64.12% | 21.7719
[7 empty] | Transport | 0% | 0 |  |  | Transport | 0% | 0 |  |  | Transport | 0% | 0
[7 empty] | Refinement | 0% | 0 |  |  | Refinement | 0% | 0 |  |  | Refinement | 0% | 0
[7 empty] | Other | 33.77% | 9.7558 |  |  | Other | 28.72% | 7.2826 |  |  | Other | 35.88% | 12.184
[7 empty] | TOTAL | 100% | 28.889 |  |  | TOTAL | 100% | 25.3592 |  |  | TOTAL | 100% | 33.9559
[6 empty] | Cobalt Qualified Studies | [13 empty] | Inclusion - Co concentrate
[6 empty] | Source | Title | Link | Source type | Total emissions [kgCO2eq/kg] | Harmonised emissions kg_CO2eq/kg_CoSO4_anhydrous] | Primary data? | Functional unit? | System boundaries | Methodological transparency | Process / ore type? | Found via | Location of production | Mine | Used for breakdown? | Exclusion Rationale / Comment
[6 empty] | Zhang et al. (2021) | Cradle-to-gate life cycle assessment of cobalt sulfate production derived from a nickel–copper–cobalt mine in China. | https://doi.org/10.1007/s11367-021-01925-x | Literature | 3.56 × 10⁴ kg CO2-eq / ton CoSO4.7(H2O) | 64.56 kg_CO2e/kg_CoSO4_anh | Yes They used actual operation data for mining and benefication, for cobalt concentration data from an experiment (https://doi.org/10.3969/j.issn.1671-9492.2018.05.005), secondary data support from CPLCID + Ecoinvent adjusted to chinese state quo to bridge data gaps. | 1 ton CoSO4.7(H2O) | see screenshot | ++ transparent | Cobalt sulfate, Cobalt-copper ores, Cobalt-nickel ores | systematic lit rev | China | Kalatongke Mine | FALSE | - Not broken down into steps useful for hydroxide - Looking at sulfidic Ni-Cu-Co ores and not Cu-Co
[6 empty] | Cobalt Institute (2019) | Cobalt Life Cycle Assessment | https://www.cobaltinstitute.org/sustainability/life-cycle-assessment/ | Report | 4,0 kg CO2 eq. / kg CoSO4.7(H2O) | 7.25 kg_CO2e/kg_CoSO4_anh | Yes | 1 kg CoSO4.7(H2O) | cradle-to-gate | ++ transparent | Cobalt sulfate | google search | Global | Industry average | FALSE | - Too aggregated pathway and geology - Exlcusion of China as geography
[6 empty] | Crenna et al. (2021) | Towards more flexibility and transparency in life cycle inventories for Lithium-ion batteries | https://doi.org/10.1016/j.resconrec.2021.105619 | Literature | 9.46kg CO2 eq per 1 kg CoSO4 anh | 9.46 kg_CO2e/kg_CoSO4_anh | partially → comments | 1 kg CoSO4 anhydrous (hypothesized bcs of close connection to ecoinvent which uses anhydrous compounds) | cradle to gate | -- intransparent | Cobalt sulfate, Cobalt-copper ores | connectedpapers.com | China, DRC | Not specified | INDIRECT | Study is basis for ecoinvent activity
[6 empty] | Rinne et al. (2021) | Life cycle assessment and process simulation of prospective battery-grade cobalt sulfate production from Co-Au ores in Finland | https://doi.org/10.1007/s11367-021-01965-3 | Literature | 20.9 kg CO2-eq / kg CoSO4.7(H2O) | 37.90 kg_CO2e/kg_CoSO4_anh | modelled LCI based on literature review | 1 kg CoSO4.7(H2O) | see screenshot | ++ transparent | Co-Au ores, Cobalt sulfate | systematic lit rev | Finland | Rajapalot gold-cobalt prospect | FALSE | pathway not via hydroxide
[6 empty] | Bollwein (2022) | Comparative life cycle assessment of prospective battery-grade material production in Norway | https://hdl.handle.net/11250/3023809 | Report | 7.69 kgCO2eq. / kg CoSO4 anh | 7.69 kg_CO2e/kg_CoSO4_anh | yes | 1 kg CoSO4 anhydrous (hypothesized) | screenshot | + transparent | Cobalt sulfate | google search | Canada, Norway | Glencore Nikkelverk | FALSE | - process is Ni-Co-Cu process, where Co is extracted after treating Nickel Matte -> not applicable for Hydroxide pathway where primary extraction already took place
[6 empty] | Ecoinvent 3.9.1 | cobalt sulfate production | https://ecoquery.ecoinvent.org/3.9.1/cutoff/dataset/25117/documentation | Database | 28.89 CO2-eq / kg CoSO4 anh | 28.89 kg_CO2e/kg_CoSO4_anh | no → estimated from Dai et al. (2018) | 1 kg CoSO4 anhydrous (hypothesized based on ANL) | cradle-to-gate | ++ transparent | Cobalt hydroxide, Cobalt sulfate | google search | China | Huayou Cobalt Co. Ltd. | TRUE | Only useful source for hydroxide pathway
[6 empty] | GREET 2022 [econ-alloc] | Refined CoSO4 Production - Economic Value Allocation | https://greet.anl.gov/ | Database | 9.7 CO2-eq / kg CoSO4 anh | 9.7 kg_CO2e/kg_CoSO4_anh |  | 1 kg cobalt sulfate anhydrous |  |  | Cobalt sulfate | google search | China, DRC | Kamoto, Mutanda, Tenke Fungurume | FALSE | database values excluded (if possible) by research design
[6 empty] | GREET 2022 [mass-alloc] | Refined CoSO4 Production - Economic Value Allocation | https://greet.anl.gov/ | Database | 6.9 CO2-eq / kg CoSO4 anh | 6.9 kg_CO2e/kg_CoSO4_anh |  | 1 kg cobalt sulfate anhydrous |  |  | Cobalt sulfate | google search | China, DRC | Kamoto, Mutanda, Tenke Fungurume | FALSE | database values excluded (if possible) by research design

## Cobalt - Con - Breakdown
PYTHON IMPORT COLUMNS
Phase | Mining & Benefication | Transport | Refinement | Other | TOTAL (kg_CO2e/kg_CoSO4) | This sheet is an artefact of a previous research project stage.
A | -1 | -1 | -1 | -1 | -1
B | -1 | -1 | -1 | -1 | -1

## Graphite - List
PYTHON IMPORT COLUMNS |  |  | Graphite Qualified Studies | [10 empty] | Inclusion |  | Graphite Peripheral Studies (generally excluded)
Full name | GWP (kg_CO2e/kg_Graphite) | Type | Source | Title | Link | Source type | Total emissions [kgCO2eq/kg] | Harmonised emissions [kgCO2eq/kg] | Primary data? | Functional unit? | System boundaries | Methodological transparency | Process / ore type? | Used in figure? | Exclusion Rationale | Source | Title | Link | Source type | Total emissions | Primary data? | Functional unit? | System boundaries | Methodological transparency | Process / ore type?
Surovsteva | 13.8 | Literature | Surovsteva et al (2022) | Toward a life cycle inventory for graphite production | https://doi.org/10.1111/jiec.13234 | Literature | 13.8 kg CO2-eq/kgG | 13.8 kgCO2-eq/kg_G | no, based on publicly available data | 1 kg of synthetic graphite | see screenshot in notes | + transparent | Synthetic graphite | TRUE |  | Notter et al (2010) | Contribution of Li-Ion Batteries to the Environmental Impact of Electric Vehicles | https://doi.org/10.1021/es903729a | Literature | 0.345 kg CO2eq/kg LIB (see SI, Table S21; GWP) | unclear | for graphite: unclear probably 1 kg of battery graphite (based on calculations Table S12) for study: 1 km driven with vehicle (EV) | paper covers vehicle production, use and disposal with a strong focus on LIBs see input-output tables for foreground system for graphite-specific system boundaries 🙂 | - intransparent, -- intransparent | Natural graphite, Synthetic graphite
Engels | 9.616 | Literature | Engels et al (2022a) | Life cycle assessment of natural graphite production for lithium-ion battery anodes based on industrial primary data | https://doi.org/10.1016/j.jclepro.2022.130474 | Literature | 9.616 kgCO2-eq/kgG | 9.616 kgCO2-eq/kg_G | yes ⇒ from Chinese graphite producer | 1000 kg of purified natural spherical graphite anode material | see screenshot in notes | ++ transparent | Natural graphite | TRUE |  | Majeau-Bettez et al (2011) | Life Cycle Environmental Assessment of Lithium-Ion and Nickel Metal Hydride Batteries for Plug-In Hybrid and Battery Electric Vehicles | https://doi.org/10.1021/es103607c | Literature | unclear | unclear | “present the cradle-to-gate portion of our LCA in terms of battery mass (kg) and nominal energy capacity (Wh, at 1C-rate). Also, for the sake of giving an idea of the order of magnitude of our functional unit, we estimated the distance that could be driven with 50 MJ.” |  | -- intransparent | Unclear
Gao | 5.3159 | Literature | Gao et al (2018) | Energy consumption and carbon emission analysis of natural graphite anode material for lithium batteries | https://doi.org/10.4028/www.scientific.net/MSF.913.985 | Literature | Natural: 5.31591 kgCO2-eq/kgG | 5.31591 kgCO2-eq/kg_G | partly ⇒ they mention primary data (next to secondary data) but don’t say where it is from… ⇒ not sure tough whether they mean foreground system and just call it “primary data”.. | 1 ton of natural graphite anode material | see screenshot in notes | + transparent, - intransparent | Natural graphite | TRUE |  | Pehnt (2002) | Holistic accounting of fuel cells in energy and transportation technology | https://www.google.com/url?sa=t&rct=j&q=&esrc=s&source=web&cd=&ved=2ahUKEwjh9fiz4Mf-AhWRPewKHUBmDBYQFnoECAoQAQ&url=https%3A%2F%2Fwww.ifeu.de%2Ffileadmin%2Fuploads%2Fdissertation_pehnt.pdf&usg=AOvVaw0uDmJBX-ohjw-mW41NC-FG | Report | 7.6 kg CO2eq/ ? (probably kg synthetic graphite ⇒ they say themselves that data quality is low here ⇒ only used for sensitivity analysis) 11.1 kg CO2eq/? (probably kg natural graphite from BRD) 13.5 kg CO2eq/? (probably kg natural graphite from Zimbabwe) | unclear | unclear | - | - intransparent, -- intransparent | Natural graphite
Yin | 6.56 | Literature | Yin et al (2019) | Life cycle inventories of the commonly used materials for lithium-ion batteries in China | https://www.sciencedirect.com/science/article/pii/S0959652619312661 | Literature | 6.56 kgCO2-eq/kg (extracted with tool from fig. 10) | 6.56 kgCO2-eq/kg_G | New data collected from Chinese environmental performance assessment reports (EPARs) - see Table 2 | 1 kg | see screenshot | ++ transparent | Synthetic graphite | TRUE |  | Pell et al (2021) | Climate impact of graphite production. Minviro. | https://www.minviro.com/communications/ | Report | - | unclear | kg anode grade graphite | see screenshot | - intransparent, -- intransparent | Natural graphite, Synthetic graphite
GREET v1.3.0.13991 [USA, synthetic] | 9.111 | Database | GREET 2022 [synthetic] | synthetic pathway | https://greet.anl.gov/ | Database | 9.1116 kg CO2eq/kg synthetic graphite | 9.1116 kgCO2-eq/kg_G |  | 1 ton of synthetic graphite |  |  | Synthetic graphite | TRUE |  | Dai et al (2019) | Life cycle analysis of lithium-ion batteries for automotive applications | https://doi.org/10.3390/batteries5020048 | Literature | 4.86 kg CO2eq/kg material (für NMC battery…) | no | not specifically mentionned, but they calculate with 1kg of graphite | see screenshot | - intransparent | Synthetic graphite
GREET v1.3.0.13991 [China, natural] | 8.6891 | Database | GREET 2022 [natural] | natural pathway | https://greet.anl.gov/ | Database | 8.6891 kg CO2eq/kg natural graphite | 8.6891 kgCO2-eq/kg_G |  | 1 ton of coated spherical natural graphite |  |  | Natural graphite | TRUE |  | Dunn et al (2015) | Material and Energy Flows in the Production of Cathode and Anode Materials for Lithium Ion Batteries | https://doi.org/10.2172/1224963 | Report | ca. 2.47 (see calculations Excel MA Schatzmann, 2023) | no | 1 kg of synthetic graphite | see screenshot in notes | + transparent, ++ transparent | Synthetic graphite
Ecoinvent Version 3.9.1 [Rest of World, natural] | 1.5952 | Database | Ecoinvent Version 3.9.1 | Rest of World | https://ecoquery.ecoinvent.org/3.9.1/cutoff/dataset/8671/impact_assessment | Database | 1.5952 kg CO2-Eq / kg Graphite | 1.5952 kgCO2-eq/kg_G |  | 1 kg of Graphite, Battery Grade |  |  | Natural graphite | TRUE |  | Zhang et al (2018) | Environment Impact Analysis of Natural Graphite Anode Material Production | https://www.proquest.com/openview/7834d71a20a3cf153916c4eab5f4e926/1?pq-origsite=gscholar&cbl=2040939 | Literature | 7.8 kgCO2-eq/kg (extracted with tool from fig. 2) | maybe? ”The data of this study mainly come from the published literatures and the production process investigations of Chinese representative graphite enterprises” | 1 kg of natural graphite anode material | see screenshot | + transparent, - intransparent | Natural graphite
Ecoinvent Version 3.9.1 [China, natural] | 1.9638 | Database | Ecoinvent Version 3.9.1 | China | https://ecoquery.ecoinvent.org/3.9.1/cutoff/dataset/3576/impact_assessment | Database | 1.9638 kg CO2-Eq / kg Graphite | 1.9638 kgCO2-eq/kg_G |  | 1 kg of Graphite, Battery Grade |  |  | Natural graphite | TRUE
Ecoinvent Version 3.9.1 [China, synthetic] | 5.3848 | Database | Ecoinvent Version 3.9.1 | China | https://ecoquery.ecoinvent.org/3.9.1/cutoff/dataset/24786/impact_assessment | Database | 5.3848 kg CO2-Eq / kg Synthetic Graphite | 5.3848 kgCO2-eq/kg_G |  | 1 kg of Synthetic Graphite, Battery Grade |  |  | Synthetic graphite | TRUE
Ecoinvent Version 3.9.1 [Rest of World, synthetic] | 3.9554 | Database | Ecoinvent Version 3.9.1 | Rest of World | https://ecoquery.ecoinvent.org/3.9.1/cutoff/dataset/25146/impact_assessment | Database | 3.9554 kg CO2-Eq / kg Synthetic Graphite | 3.9554 kgCO2-eq/kg_G |  | 1 kg f Synthetic Graphite, Battery Grade |  |  | Synthetic graphite | TRUE

## Graphite - Nat - Breakdown
PYTHON IMPORT COLUMNS | [5 empty] | Graphite Qualified Studies | [10 empty] | Inclusion
Phase | Mining & Benefication | Transport | Refinement | Other | TOTAL (kg_CO2e/kg_Graphite) | Source | Title | Link | Source type | Total emissions [kgCO2eq/kg] | Harmonised emissions [kgCO2eq/kg] | Primary data? | Functional unit? | System boundaries | Methodological transparency | Process / ore type? | Used in figure? | Exclusion Rationale
Engels | 0 | 0 | 9.6 | 0 | 9.6 | Surovsteva et al (2022) | Toward a life cycle inventory for graphite production | https://doi.org/10.1111/jiec.13234 | Literature | 13.8 kg CO2-eq/kgG | 13.8 kgCO2-eq/kg_G | no, based on publicly available data | 1 kg of synthetic graphite | see screenshot in notes | + transparent | Synthetic graphite | FALSE | Synthetic only
Gao | 0 | 0 | 5.3 | 0 | 5.3 | Engels et al (2022a) | Life cycle assessment of natural graphite production for lithium-ion battery anodes based on industrial primary data | https://doi.org/10.1016/j.jclepro.2022.130474 | Literature | 9.616 kgCO2-eq/kgG | 9.616 kgCO2-eq/kg_G | yes ⇒ from Chinese graphite producer | 1000 kg of purified natural spherical graphite anode material | see screenshot in notes | ++ transparent | Natural graphite | TRUE
[6 empty] | Gao et al (2018) | Energy consumption and carbon emission analysis of natural graphite anode material for lithium batteries | https://doi.org/10.4028/www.scientific.net/MSF.913.985 | Literature | Natural: 5.31591 kgCO2-eq/kgG | 5.31591 kgCO2-eq/kg_G | partly ⇒ they mention primary data (next to secondary data) but don’t say where it is from… ⇒ not sure tough whether they mean foreground system and just call it “primary data”.. | 1 ton of natural graphite anode material | see screenshot in notes | + transparent, - intransparent | Natural graphite | TRUE
[6 empty] | Yin et al (2019) | Life cycle inventories of the commonly used materials for lithium-ion batteries in China | https://www.sciencedirect.com/science/article/pii/S0959652619312661 | Literature | 6.56 kgCO2-eq/kg (extracted with tool from fig. 10) | 6.56 kgCO2-eq/kg_G | New data collected from Chinese environmental performance assessment reports (EPARs) - see Table 2 | 1 kg | see screenshot | ++ transparent | Synthetic graphite | FALSE | Synthetic only
[6 empty] | GREET 2022 [synthetic] | synthetic pathway | https://greet.anl.gov/ | Database | 9.1116 kg CO2eq/kg synthetic graphite | 9.1116 kgCO2-eq/kg_G |  | 1 ton of synthetic graphite |  |  | Synthetic graphite | FALSE | no databases
[6 empty] | GREET 2022 [natural] | natural pathway | https://greet.anl.gov/ | Database | 8.6891 kg CO2eq/kg natural graphite | 8.6891 kgCO2-eq/kg_G |  | 1 ton of coated spherical natural graphite |  |  | Natural graphite | FALSE | no databases
[6 empty] | Ecoinvent Version 3.9.1 | Rest of World | https://ecoquery.ecoinvent.org/3.9.1/cutoff/dataset/8671/impact_assessment | Database | 1.5952 kg CO2-Eq / kg Graphite | 1.5952 kgCO2-eq/kg_G |  | 1 kg of Graphite, Battery Grade |  |  | Natural graphite | FALSE | no databases
[6 empty] | Ecoinvent Version 3.9.1 | China | https://ecoquery.ecoinvent.org/3.9.1/cutoff/dataset/3576/impact_assessment | Database | 1.9638 kg CO2-Eq / kg Graphite | 1.9638 kgCO2-eq/kg_G |  | 1 kg of Graphite, Battery Grade |  |  | Natural graphite | FALSE | no databases
[6 empty] | Ecoinvent Version 3.9.1 | China | https://ecoquery.ecoinvent.org/3.9.1/cutoff/dataset/24786/impact_assessment | Database | 5.3848 kg CO2-Eq / kg Synthetic Graphite | 5.3848 kgCO2-eq/kg_G |  | 1 kg of Synthetic Graphite, Battery Grade |  |  | Synthetic graphite | FALSE | no databases
[6 empty] | Ecoinvent Version 3.9.1 | Rest of World | https://ecoquery.ecoinvent.org/3.9.1/cutoff/dataset/25146/impact_assessment | Database | 3.9554 kg CO2-Eq / kg Synthetic Graphite | 3.9554 kgCO2-eq/kg_G |  | 1 kg f Synthetic Graphite, Battery Grade |  |  | Synthetic graphite | FALSE | no databases

## Graphite - Syn - Breakdown
PYTHON IMPORT COLUMNS | [5 empty] | Graphite Qualified Studies | [10 empty] | Inclusion
Phase | Mining & Benefication | Transport | Refinement | Other | TOTAL (kg_CO2e/kg_Graphite) | Source | Title | Link | Source type | Total emissions [kgCO2eq/kg] | Harmonised emissions [kgCO2eq/kg] | Primary data? | Functional unit? | System boundaries | Methodological transparency | Process / ore type? | Used in figure? | Exclusion Rationale
Surovsteva | 0 | 0 | 13.8 | 0 | 13.8 | Surovsteva et al (2022) | Toward a life cycle inventory for graphite production | https://doi.org/10.1111/jiec.13234 | Literature | 13.8 kg CO2-eq/kgG | 13.8 kgCO2-eq/kg_G | no, based on publicly available data | 1 kg of synthetic graphite | see screenshot in notes | + transparent | Synthetic graphite | TRUE
Yin | 0 | 0 | 6.56 | 0 | 6.56 | Engels et al (2022a) | Life cycle assessment of natural graphite production for lithium-ion battery anodes based on industrial primary data | https://doi.org/10.1016/j.jclepro.2022.130474 | Literature | 9.616 kgCO2-eq/kgG | 9.616 kgCO2-eq/kg_G | yes ⇒ from Chinese graphite producer | 1000 kg of purified natural spherical graphite anode material | see screenshot in notes | ++ transparent | Natural graphite | FALSE | Natural only
[6 empty] | Gao et al (2018) | Energy consumption and carbon emission analysis of natural graphite anode material for lithium batteries | https://doi.org/10.4028/www.scientific.net/MSF.913.985 | Literature | Natural: 5.31591 kgCO2-eq/kgG | 5.31591 kgCO2-eq/kg_G | partly ⇒ they mention primary data (next to secondary data) but don’t say where it is from… ⇒ not sure tough whether they mean foreground system and just call it “primary data”.. | 1 ton of natural graphite anode material | see screenshot in notes | + transparent, - intransparent | Natural graphite | FALSE | Natural only
[6 empty] | Yin et al (2019) | Life cycle inventories of the commonly used materials for lithium-ion batteries in China | https://www.sciencedirect.com/science/article/pii/S0959652619312661 | Literature | 6.56 kgCO2-eq/kg (extracted with tool from fig. 10) | 6.56 kgCO2-eq/kg_G | New data collected from Chinese environmental performance assessment reports (EPARs) - see Table 2 | 1 kg | see screenshot | ++ transparent | Synthetic graphite | TRUE
[6 empty] | GREET 2022 [synthetic] | synthetic pathway | https://greet.anl.gov/ | Database | 9.1116 kg CO2eq/kg synthetic graphite | 9.1116 kgCO2-eq/kg_G |  | 1 ton of synthetic graphite |  |  | Synthetic graphite | FALSE | no databases
[6 empty] | GREET 2022 [natural] | natural pathway | https://greet.anl.gov/ | Database | 8.6891 kg CO2eq/kg natural graphite | 8.6891 kgCO2-eq/kg_G |  | 1 ton of coated spherical natural graphite |  |  | Natural graphite | FALSE | no databases
[6 empty] | Ecoinvent Version 3.9.1 | Rest of World | https://ecoquery.ecoinvent.org/3.9.1/cutoff/dataset/8671/impact_assessment | Database | 1.5952 kg CO2-Eq / kg Graphite | 1.5952 kgCO2-eq/kg_G |  | 1 kg of Graphite, Battery Grade |  |  | Natural graphite | FALSE | no databases
[6 empty] | Ecoinvent Version 3.9.1 | China | https://ecoquery.ecoinvent.org/3.9.1/cutoff/dataset/3576/impact_assessment | Database | 1.9638 kg CO2-Eq / kg Graphite | 1.9638 kgCO2-eq/kg_G |  | 1 kg of Graphite, Battery Grade |  |  | Natural graphite | FALSE | no databases
[6 empty] | Ecoinvent Version 3.9.1 | China | https://ecoquery.ecoinvent.org/3.9.1/cutoff/dataset/24786/impact_assessment | Database | 5.3848 kg CO2-Eq / kg Synthetic Graphite | 5.3848 kgCO2-eq/kg_G |  | 1 kg of Synthetic Graphite, Battery Grade |  |  | Synthetic graphite | FALSE | no databases
[6 empty] | Ecoinvent Version 3.9.1 | Rest of World | https://ecoquery.ecoinvent.org/3.9.1/cutoff/dataset/25146/impact_assessment | Database | 3.9554 kg CO2-Eq / kg Synthetic Graphite | 3.9554 kgCO2-eq/kg_G |  | 1 kg f Synthetic Graphite, Battery Grade |  |  | Synthetic graphite | FALSE | no databases