## Harppecht_2021
| Ore grade (in %) |  |  |  |  | Change of ore grade from 2010 to 2050 (in %)
year | Cu (global average) | Ni | Zn | Pb |  | Cu (global average) | Ni | Zn | Pb
2010 | 1.1522 | 1.2981 | 5.9301 | 2.9387
2020 | 1.1733 | 1.2129 | 5.4951 | 2.5517
2030 | 1.0915 | 1.1337 | 5.094 | 2.2171
2040 | 0.86734 | 1.06 | 4.7239 | 1.9277
2050 | 0.76719 | 0.99137 | 4.3823 | 1.6773 |  | -33.415 | -23.6289 | -26.1011 | -42.9251
| Energy requirements in MJ / kg of metal produced | [5 empty] | Percentage change between 2010 - 2050 (in %)
| Zn | Pb | Ni | FeNi | Cu (global average) |  | Zn | Pb | Ni | FeNi | Cu (global average)
1900 | 551.9351 | 517.2408 | 846.0365 | 1139.351
1910 | 596.557 | 597.4391 | 870.1735 | 1179.0231
1920 | 644.7864 | 690.0722 | 894.9992 | 1220.0764
1930 | 696.915 | 797.0681 | 920.5331 | 1262.5593
1940 | 753.258 | 920.6538 | 946.7955 | 1306.5214
1950 | 814.1562 | 1063.4014 | 973.8071 | 1352.0142
1960 | 879.9777 | 1228.2821 | 1001.5894 | 1399.0911
1970 | 951.1207 | 1418.7276 | 1030.1643 | 1447.8073
1980 | 1028.0153 | 1638.7017 | 1059.5544 | 1498.2197
1990 | 1111.1265 | 1892.7829 | 1089.783 | 1550.3874
2000 | 1200.957 | 2186.2594 | 1120.874 | 1604.3716
2010 | 1298.05 | 2525.2396 | 1152.852 | 1660.2356 | 166.4751
2020 | 1402.9925 | 2916.7787 | 1185.7424 | 1718.0447 | 164.8791
2030 | 1516.4193 | 3369.0261 | 1219.571 | 1777.8667 | 171.3183
2040 | 1639.0163 | 3891.3946 | 1254.3648 | 1839.7718 | 193.517
2050 | 1771.5247 | 4494.7564 | 1290.1513 | 1903.8323 | 206.519 |  | 36.4758 | 77.9933 | 11.9095 | 14.6724 | 24.0539
Model overview, values in % | [7 empty] | Model overview, values in %
year | Ecoinvent, Pyrometallurgy | Ecoinvent, Hydrometallurgy | Historic data, Pyrometallurgy | Historic data, Hydrometallurgy | Extrapolation, Pyrometallurgy | Extrapolation, Hydrometallurgy |  | year | Ecoinvent, Pyrometallurgy | Ecoinvent, Hydrometallurgy | Historic data, Pyrometallurgy | Historic data, Hydrometallurgy | Extrapolation, Pyrometallurgy | Extrapolation, Hydrometallurgy
1994 | 96.8504 | 3.1496 | [5 empty] | 1994 | 0.9685 | 0.031496
1995 | [7 empty] | 1995
2000 | [7 empty] | 2000
2005 |  |  | 81.308 | 18.692 |  |  |  | 2005 |  |  | 0.81308 | 0.18692
2006 |  |  | 80.7501 | 19.2499 |  |  |  | 2006 |  |  | 0.8075 | 0.1925
2007 |  |  | 80.2602 | 19.7398 |  |  |  | 2007 |  |  | 0.8026 | 0.1974
2008 |  |  | 79.947 | 20.053 |  |  |  | 2008 |  |  | 0.79947 | 0.20053
2009 |  |  | 78.7837 | 21.2163 |  |  |  | 2009 |  |  | 0.78784 | 0.21216
2010 |  |  | 78.8848 | 21.1152 |  |  |  | 2010 |  |  | 0.78885 | 0.21115
2011 |  |  | 78.5596 | 21.4404 |  |  |  | 2011 |  |  | 0.7856 | 0.2144
2012 |  |  | 78.0503 | 21.9497 |  |  |  | 2012 |  |  | 0.7805 | 0.2195
2013 |  |  | 78.0242 | 21.9758 |  |  |  | 2013 |  |  | 0.78024 | 0.21976
2014 |  |  | 78.9748 | 21.0252 |  |  |  | 2014 |  |  | 0.78975 | 0.21025
2015 |  |  | 79.2857 | 20.7143 |  |  |  | 2015 |  |  | 0.79286 | 0.20714
2016 |  |  | 80.0652 | 19.9348 |  |  |  | 2016 |  |  | 0.80065 | 0.19935
2017 |  |  | 80.753 | 19.247 |  |  |  | 2017 |  |  | 0.80753 | 0.19247
2020 |  |  |  |  | 82.1386 | 17.8614 |  | 2020 |  |  |  |  | 0.82139 | 0.17861
2025 |  |  |  |  | 84.4372 | 15.5628 |  | 2025 |  |  |  |  | 0.84437 | 0.15563
2030 |  |  |  |  | 86.44 | 13.56 |  | 2030 |  |  |  |  | 0.8644 | 0.1356
2035 |  |  |  |  | 88.185 | 11.815 |  | 2035 |  |  |  |  | 0.88185 | 0.11815
2040 |  |  |  |  | 89.7055 | 10.2945 |  | 2040 |  |  |  |  | 0.89705 | 0.10295
2045 |  |  |  |  | 91.0303 | 8.9697 |  | 2045 |  |  |  |  | 0.9103 | 0.089697
2050 |  |  |  |  | 92.1846 | 7.8154 |  | 2050 |  |  |  |  | 0.92185 | 0.078154

## V1 ore grade decline - Ni,Zn,Pb
Approach of Van der Voet et al. (2018)
Data from Van der Voet et al. (2018) for G(t) and E(G) models
| Metal | a | b | r | q
| Cu |  |  | 15.63 | -0.53
| Zn | 3e+49 | -15.35 | 77.65 | -1
| Pb | 3e+92 | -28.46 | 75.42 | -1
| Ni (average) | 2e+43 | -13.68 | 198.22 | -0.406 | sulfides (sulphide mining)
|  |  |  | 194.9 | -0.494 | laterites (Fe-Ni)
|  | ore grade: G(t) = a * t^b |  |  |  | Energy requirement: E(t) = r * G(t)^q | [5 empty] | E(G) in MJ/kg
|  | in % |  |  |  | in MJ/kg |  |  |  |  | Ore grade in % | Cu | Zn | Pb | Ni sulfides | Ni laterites
|  | Zn | Pb | Ni (average) |  | Zn | Pb | Ni sulfides | Ni laterites
| t_EI ecoinvent base year | 1994 | 1994 | 1994 | [6 empty] | 0.1 | 608.0776 | 77650 | 75420 | 3274.5187 | 5913.0539
| Time | [9 empty] | 0.5 | 259.1224 | 15530 | 15084 | 1703.5922 | 2670.0578
| 1770 | 41.7572 | 109.5979 | 7.3919 |  | 185.9558 | 68.8152 | 570.7326 | 705.7429 |  | 1 | 179.4564 | 7765 | 7542 | 1285.7232 | 1895.8843
| 1780 | 38.2978 | 93.3615 | 6.8436 |  | 202.753 | 80.7827 | 588.8735 | 733.1306 |  | 2 | 124.2834 | 3882.5 | 3771 | 970.352 | 1346.1797
| 1790 | 35.1421 | 79.602 | 6.3387 |  | 220.9603 | 94.7464 | 607.4846 | 761.4188 |  | 3 | 100.2501 | 2588.3333 | 2514 | 823.069 | 1101.8283
| 1800 | 32.2618 | 67.9306 | 5.8736 |  | 240.6873 | 111.025 | 626.5752 | 790.6316 |  | 4 | 86.073 | 1941.25 | 1885.5 | 732.3372 | 955.8598
| 1810 | 29.6316 | 58.0215 | 5.4449 |  | 262.0513 | 129.9863 | 646.155 | 820.7941 |  | 5 | 76.4724 | 1553 | 1508.4 | 668.9069 | 856.0924
| 1820 | 27.2286 | 49.6009 | 5.0496 |  | 285.178 | 152.0537 | 666.2337 | 851.9315 |  | 6 | 69.4287 | 1294.1667 | 1257 | 621.1809 | 782.3573
| 1830 | 25.0321 | 42.4388 | 4.6849 |  | 310.2019 | 177.7147 | 686.8211 | 884.0697 |  | 7 | 63.9819 | 1109.2857 | 1077.4286 | 583.4957 | 724.9923
| 1840 | 23.0233 | 36.3418 | 4.3483 |  | 337.267 | 207.5298 | 707.9273 | 917.2351 |  | 8 | 59.6103 | 970.625 | 942.75 | 552.7044 | 678.7118
| 1850 | 21.1853 | 31.1468 | 4.0376 |  | 366.5272 | 242.1434 | 729.5624 | 951.4549 |  | 9 | 56.0029 | 862.7778 | 838 | 526.8961 | 640.348
| 1860 | 19.5028 | 26.7167 | 3.7505 |  | 398.1474 | 282.2953 | 751.7367 | 986.7564 |  | 10 | 52.9613 | 776.5 | 754.2 | 504.8327 | 607.8716
| 1870 | 17.9619 | 22.9355 | 3.4853 |  | 432.3036 | 328.8345 | 774.4606 | 1023.1678 |  | 11 | 50.3525 | 705.9091 | 685.6364 | 485.6709 | 579.9143
| 1880 | 16.55 | 19.7056 | 3.24 |  | 469.184 | 382.7345 | 797.7447 | 1060.7177 |  | 12 | 48.0832 | 647.0833 | 628.5 | 468.8133 | 555.5157
| 1890 | 15.2557 | 16.9441 | 3.0132 |  | 508.9896 | 445.1109 | 821.5997 | 1099.4356 |  | 13 | 46.086 | 597.3077 | 580.1538 | 453.823 | 533.9786
| 1900 | 14.0687 | 14.5812 | 2.8034 |  | 551.9351 | 517.2408 | 846.0365 | 1139.351 |  | 14 | 44.311 | 554.6429 | 538.7143 | 440.3718 | 514.7835
| 1910 | 12.9795 | 12.5577 | 2.6091 |  | 598.2496 | 600.5856 | 871.0661 | 1180.4947 |  | 15 | 42.7199 | 517.6667 | 502.8 | 428.2076 | 497.534
| 1920 | 11.9797 | 10.8235 | 2.4292 |  | 648.1777 | 696.8162 | 896.6996 | 1222.8975 |  | 16 | 41.2834 | 485.3125 | 471.375 | 417.1332 | 481.9218
| 1930 | 11.0616 | 9.336 | 2.2626 |  | 701.9803 | 807.8417 | 922.9484 | 1266.5912 |  | 17 | 39.978 | 456.7647 | 443.6471 | 406.9914 | 467.7029
| 1940 | 10.218 | 8.0591 | 2.1082 |  | 759.9355 | 935.8419 | 949.824 | 1311.6081 |  | 18 | 38.7851 | 431.3889 | 419 | 397.6554 | 454.6814
| 1950 | 9.4426 | 6.962 | 1.965 |  | 822.3401 | 1083.3039 | 977.3379 | 1357.9811 |  | 19 | 37.6894 | 408.6842 | 396.9474 | 389.0214 | 442.698
| 1960 | 8.7295 | 6.0188 | 1.8322 |  | 889.5101 | 1253.0635 | 1005.5019 | 1405.7438 |  | 20 | 36.6786 | 388.25 | 377.1 | 381.0038 | 431.6215
| 1970 | 8.0736 | 5.2073 | 1.709 |  | 961.7823 | 1448.3518 | 1034.328 | 1454.9304 |  | 21 | 35.7423 | 369.7619 | 359.1429 | 373.5308 | 421.3427
| 1980 | 7.4698 | 4.5085 | 1.5946 |  | 1039.5153 | 1672.8484 | 1063.8282 | 1505.5759 |  | 22 | 34.8718 | 352.9545 | 342.8182 | 366.5421 | 411.7703
| 1990 | 6.914 | 3.9063 | 1.4884 |  | 1123.091 | 1930.7402 | 1094.0148 | 1557.7157 |  | 23 | 34.0599 | 337.6087 | 327.913 | 359.9863 | 402.8267
| 2000 | 6.4019 | 3.3869 | 1.3898 |  | 1212.9158 | 2226.7884 | 1124.9001 | 1611.3862
| 2010 | 5.9301 | 2.9387 | 1.2981 |  | 1309.4222 | 2566.4043 | 1156.4968 | 1666.6243
| 2020 | 5.4951 | 2.5517 | 1.2129 |  | 1413.0702 | 2955.7333 | 1188.8176 | 1723.4677
| 2030 | 5.094 | 2.2171 | 1.1337 |  | 1524.3489 | 3401.7509 | 1221.8753 | 1781.9546
| 2040 | 4.7239 | 1.9277 | 1.06 |  | 1643.7784 | 3912.3693 | 1255.683 | 1842.1243
| 2050 | 4.3823 | 1.6773 | 0.99137 |  | 1771.9113 | 4496.5576 | 1290.2539 | 1904.0164
Calculation of exponential growth model and modelling factor
| Metal | c = r a ^q | d = bq | yearly increase p*(t) = E(t+1)/E(t) = (1+1/t)^d
|  |  |  | t=1900 | t=2000 | t=2050 | av. yearly increase in % | diff betw. 1900-2050
Cu
| Zn | 2.5883e-48 | 15.35 | 1.0081 | 1.0077 | 1.0075 | 0.77754 | 0.00059546
| Pb | 2.514e-91 | 28.46 | 1.0151 | 1.0143 | 1.014 | 1.4464 | 0.0011114
| Ni sulfides | 5.2111e-16 | 5.5541 | 1.0029 | 1.0028 | 1.0027 | 0.28064 | 0.00021439
| Ferronickel (Ni laterites) | 7.9269e-20 | 6.7579 | 1.0036 | 1.0034 | 1.0033 | 0.34157 | 0.00026101
| yearly increase p(t) = z(t) -1 in % | [5 empty] | E_eg (t) Energy requirement, exponential model E(t) = E_1900*(1+p/100)^(t-1900) in MJ / kg | [5 empty] | Scenario factor for multiplying corresponding EI functional flow 1/ [(1+p)^(t-1994)] with av. p
| Time | Zn | Pb | Ni - sulfide | Ni - laterites |  | Time | Zn | Pb | Ni | FeNi |  |  | Zn | Pb | Ni - sulfide | Ni - laterites
[10 empty] | sulfides | Ni laterites |  | EI base year | 1994 | 1994 | 1994 | 1994
| 1770 | 0.87076 | 1.6204 | 0.31419 | 0.38242
| 1780 | 0.86584 | 1.6113 | 0.31243 | 0.38027
| 1790 | 0.86099 | 1.6022 | 0.31068 | 0.37815
| 1800 | 0.85619 | 1.5932 | 0.30895 | 0.37604
| 1810 | 0.85144 | 1.5844 | 0.30724 | 0.37396
| 1820 | 0.84674 | 1.5756 | 0.30555 | 0.3719
| 1830 | 0.84209 | 1.5669 | 0.30388 | 0.36987
| 1840 | 0.8375 | 1.5583 | 0.30223 | 0.36785
| 1850 | 0.83296 | 1.5499 | 0.30059 | 0.36586
| 1860 | 0.82846 | 1.5415 | 0.29897 | 0.36389
| 1870 | 0.82401 | 1.5332 | 0.29737 | 0.36194
| 1880 | 0.81961 | 1.5249 | 0.29579 | 0.36001
| 1890 | 0.81526 | 1.5168 | 0.29422 | 0.35811
| 1900 | 0.81095 | 1.5088 | 0.29267 | 0.35622 |  | 1900 | 551.9351 | 517.2408 | 846.0365 | 1139.351 |  | 1900 | 2.0767 | 3.8766 | 1.3027 | 1.3795
| 1910 | 0.80669 | 1.5008 | 0.29114 | 0.35435 |  | 1910 | 596.557 | 597.4391 | 870.1735 | 1179.0231 |  | 1910 | 1.9214 | 3.3562 | 1.2665 | 1.3331
| 1920 | 0.80247 | 1.4929 | 0.28962 | 0.3525 |  | 1920 | 644.7864 | 690.0722 | 894.9992 | 1220.0764 |  | 1920 | 1.7777 | 2.9057 | 1.2314 | 1.2882
| 1930 | 0.7983 | 1.4851 | 0.28812 | 0.35067 |  | 1930 | 696.915 | 797.0681 | 920.5331 | 1262.5593 |  | 1930 | 1.6447 | 2.5156 | 1.1973 | 1.2449
| 1940 | 0.79417 | 1.4774 | 0.28663 | 0.34886 |  | 1940 | 753.258 | 920.6538 | 946.7955 | 1306.5214 |  | 1940 | 1.5217 | 2.1779 | 1.164 | 1.203
| 1950 | 0.79008 | 1.4698 | 0.28516 | 0.34707 |  | 1950 | 814.1562 | 1063.4014 | 973.8071 | 1352.0142 |  | 1950 | 1.4079 | 1.8856 | 1.1318 | 1.1625
| 1960 | 0.78604 | 1.4623 | 0.2837 | 0.3453 |  | 1960 | 879.9777 | 1228.2821 | 1001.5894 | 1399.0911 |  | 1960 | 1.3026 | 1.6325 | 1.1004 | 1.1234
| 1970 | 0.78203 | 1.4548 | 0.28226 | 0.34354 |  | 1970 | 951.1207 | 1418.7276 | 1030.1643 | 1447.8073 |  | 1970 | 1.2051 | 1.4133 | 1.0698 | 1.0856
| 1980 | 0.77807 | 1.4474 | 0.28083 | 0.34181 |  | 1980 | 1028.0153 | 1638.7017 | 1059.5544 | 1498.2197 |  | 1980 | 1.115 | 1.2236 | 1.0402 | 1.0491
| 1990 | 0.77414 | 1.4401 | 0.27942 | 0.34009 |  | 1990 | 1111.1265 | 1892.7829 | 1089.783 | 1550.3874 |  | 1990 | 1.0316 | 1.0594 | 1.0113 | 1.0138
| 2000 | 0.77026 | 1.4328 | 0.27802 | 0.33838 |  | 2000 | 1200.957 | 2186.2594 | 1120.874 | 1604.3716 |  | 2000 | 0.95442 | 0.91715 | 0.98326 | 0.97967
| 2010 | 0.76641 | 1.4256 | 0.27664 | 0.3367 |  | 2010 | 1298.05 | 2525.2396 | 1152.852 | 1660.2356 |  | 2010 | 0.88303 | 0.79403 | 0.95599 | 0.94671
| 2020 | 0.76261 | 1.4185 | 0.27526 | 0.33503 |  | 2020 | 1402.9925 | 2916.7787 | 1185.7424 | 1718.0447 |  | 2020 | 0.81698 | 0.68744 | 0.92947 | 0.91485
| 2030 | 0.75884 | 1.4115 | 0.27391 | 0.33337 |  | 2030 | 1516.4193 | 3369.0261 | 1219.571 | 1777.8667 |  | 2030 | 0.75587 | 0.59516 | 0.90369 | 0.88407
| 2040 | 0.7551 | 1.4045 | 0.27256 | 0.33174 |  | 2040 | 1639.0163 | 3891.3946 | 1254.3648 | 1839.7718 |  | 2040 | 0.69934 | 0.51527 | 0.87862 | 0.85432
| 2050 | 0.75141 | 1.3976 | 0.27123 | 0.33012 |  | 2050 | 1771.5247 | 4494.7564 | 1290.1513 | 1903.8323 |  | 2050 | 0.64703 | 0.4461 | 0.85425 | 0.82558
analysis of yealry increase p(t) in %
|  | Zn | Pb | Ni - sulfide | Ni - laterites
| Max in 1770 | 0.87076 | 1.6204 | 0.31419 | 0.38242
| p(t) in 1900 | 0.81095 | 1.5088 | 0.29267 | 0.35622
| Min in 2050 | 0.75141 | 1.3976 | 0.27123 | 0.33012
| difference betw. 1900-2050 | 0.059546 | 0.11114 | 0.021439 | 0.026101
| arithmetic average p for 1900 - 2050 | 0.78047 | 1.4519 | 0.2817 | 0.34286
| Difference Average - Max | 0.090282 | 0.16857 | 0.032496 | 0.039565
| fit via exp. growth model p=(E_2050/E1900)^(1/150) -1 | 0.78062 | 1.4521 | 0.28175 | 0.34292
Ore grade formula:
with G: ore grade in %
a,b = const. (trendline)
-->
Relation: ore grade - En requirement
with E: energy requirements in MJ/kg
r, q = const.
Van der Voet et al. (2018) use these for : Cu, Zn, Ni, Pb
Ore grade formula:
𝐺(𝑡)=𝑎 ∙𝑡^𝑏 with G: ore grade in %
a,b = const. (trendline)
--> 𝑡=(𝐺/𝑎)^(1/𝑏)
Relation: ore grade - En requirement
𝐸(𝐺)=𝑟 ∙𝐺^𝑞 with E: energy requirements in MJ/kg
r, q = const.
Van der Voet et al. (2018) use these for : Cu, Zn, Ni, Pb

## V3 Eff. improvement. - Cu
Efficiency improvements for pyrometallurgical Copper smelting processes
Data from Kulczycka et al. 2016, table 1
|  | Data from Kulczycka et al. 2016 |  |  |  |  | percentage decrease according to Kuipers et al. 2018 |  |  |  | Calculations
Energy source/ scenarios | Unit | 2010 | 2030 | 2050 |  | reduction? | per 5 years |  | per year |  | for f(t) = c * r^(t-t_0)
[8 empty] | in % |  | in % | r
Natural gas | GJ/t Cu | 6.1 | 3.7 | 3.6 |  | yes | 0.073 | 7.3 | 0.015046 | 1.5046 | 0.98495
Electricity mix | kWh/t Cu | 1100 | 660 | 590 |  | yes | 0.085 | 8.5 | 0.017609 | 1.7609 | 0.98239
Hard coal coke | Mg/t Cu | 0.08 | 0.08 | 0.08 |  | no change
Heat from nonrenewable source | GJ/t Cu | 1.2 | 1.2 | 1.2 |  | no change
Heavy fuel oil | tonne/t Cu | 0.0038 | 0.0038 | 0.0038 |  | no change
| Kulczycka 2016 | Regression model | Kulczycka 2016 | Regression model
| Natural gas | Natural gas | Electricity | Electricity
| GJ/t Cu | GJ/t Cu | kWh/t Cu | kWh/t Cu
2010 | 6.1 | 6.1 | 1100 | 1100
2015 |  | 5.6547 |  | 1006.5
2020 |  | 5.2419 |  | 920.9475
2025 |  | 4.8592 |  | 842.667
2030 | 3.7 | 4.5045 | 660 | 771.0403
2035 |  | 4.1757 |  | 705.5018
2040 |  | 3.8709 |  | 645.5342
2045 |  | 3.5883 |  | 590.6638
2050 | 3.6 | 3.3263 | 590 | 540.4574
Selected input values of electricity and natural gas into ecoinvent processes
| Model: Electricity in kWh/ t Cu | Electricity in kWh / kg Cu | [5 empty] | Electricity in kWh / t Cu | [5 empty] | Model: Natural gas in GJ/ t Cu | Natural gas in GJ/ t Cu (same as MJ / kg Cu)
|  | RER | RAS | RLA | AU | RNA | RoW | RER | RAS | RLA | AU | RNA | RoW |  | RER | RAS | RLA | AU | RNA | RoW
2010 | 1100 | 0.62898 | 0.70717 | 0.4427 | 0.52894 | 0.47375 | 0.56671 | 628.9789 | 707.17 | 442.6999 | 528.9402 | 473.7464 | 566.7065 | 6.1 | 4.0005 | 4.0456 | 2.3665 | 2.9412 | 11.0324 | 4.9471
2015 | 1006.5 | 0.57641 | 0.64806 | 0.4057 | 0.48473 | 0.43415 | 0.51934 | 576.4088 | 648.0647 | 405.6991 | 484.7313 | 434.1507 | 519.3412 | 5.6547 | 3.7127 | 3.7545 | 2.1962 | 2.7296 | 10.2386 | 4.5912
2018 | 954.2594 | 0.547 | 0.615 | 0.385 | 0.46 | 0.412 | 0.49284 | 547 | 615 | 385 | 460 | 412 | 492.844 | 5.4033 | 3.55 | 3.59 | 2.1 | 2.61 | 9.79 | 4.39
2020 | 920.9475 | 0.5279 | 0.59353 | 0.37156 | 0.44394 | 0.39762 | 0.47564 | 527.905 | 593.5312 | 371.5602 | 443.942 | 397.6176 | 475.6395 | 5.2419 | 3.444 | 3.4828 | 2.0373 | 2.5321 | 9.4976 | 4.2589
2025 | 842.667 | 0.48303 | 0.54308 | 0.33998 | 0.40621 | 0.36382 | 0.43521 | 483.0331 | 543.081 | 339.9776 | 406.207 | 363.8201 | 435.2101 | 4.8592 | 3.1926 | 3.2285 | 1.8886 | 2.3472 | 8.8043 | 3.948
2030 | 771.0403 | 0.44198 | 0.49692 | 0.31108 | 0.37168 | 0.3329 | 0.39822 | 441.9753 | 496.9192 | 311.0795 | 371.6794 | 332.8954 | 398.2173 | 4.5045 | 2.9595 | 2.9929 | 1.7507 | 2.1759 | 8.1616 | 3.6598
2035 | 705.5018 | 0.40441 | 0.45468 | 0.28464 | 0.34009 | 0.3046 | 0.36437 | 404.4074 | 454.681 | 284.6377 | 340.0866 | 304.5993 | 364.3688 | 4.1757 | 2.7435 | 2.7744 | 1.6229 | 2.017 | 7.5658 | 3.3926
2040 | 645.5342 | 0.37003 | 0.41603 | 0.26044 | 0.31118 | 0.27871 | 0.3334 | 370.0327 | 416.0331 | 260.4435 | 311.1793 | 278.7084 | 333.3975 | 3.8709 | 2.5432 | 2.5718 | 1.5044 | 1.8698 | 7.0135 | 3.145
2045 | 590.6638 | 0.33858 | 0.38067 | 0.23831 | 0.28473 | 0.25502 | 0.30506 | 338.5799 | 380.6703 | 238.3058 | 284.729 | 255.0182 | 305.0587 | 3.5883 | 2.3575 | 2.3841 | 1.3946 | 1.7333 | 6.5015 | 2.9154
2050 | 540.4574 | 0.3098 | 0.34831 | 0.21805 | 0.26053 | 0.23334 | 0.27913 | 309.8007 | 348.3133 | 218.0498 | 260.5271 | 233.3416 | 279.1287 | 3.3263 | 2.1854 | 2.2101 | 1.2928 | 1.6068 | 6.0269 | 2.7026
Calculation of input values of electricity and natural gas into ecoinvent processes
| Model: Electricity in kWh/ t Cu | Electricity in kWh / kg Cu RER: Electricity in kWh / kg Cu; Electricity in kWh / t Cu RER: Electricity in kWh / t Cu | Model: Natural gas in GJ/ t Cu | Natural gas in GJ/ t Cu (same as MJ / kg Cu)
year |  | RER | RAS | RLA | AU | RNA | RoW | RER | RAS | RLA | AU | RNA | RoW |  | RER | RAS | RLA | AU | RNA | RoW
2010 | 1100 | 0.62898 | 0.70717 | 0.4427 | 0.52894 | 0.47375 | 0.56671 | 628.9789 | 707.17 | 442.6999 | 528.9402 | 473.7464 | 566.7065 | 6.1 | 4.0005 | 4.0456 | 2.3665 | 2.9412 | 11.0324 | 4.9471
2011 | 1080.6297 | 0.61809 | 0.69493 | 0.43504 | 0.51979 | 0.46555 | 0.5569 | 618.0946 | 694.9327 | 435.0392 | 519.7871 | 465.5484 | 556.8999 | 6.0082 | 3.9412 | 3.9856 | 2.3314 | 2.8976 | 10.8688 | 4.8738
2012 | 1061.6005 | 0.6074 | 0.68291 | 0.42751 | 0.51079 | 0.45749 | 0.54726 | 607.3987 | 682.9071 | 427.511 | 510.7923 | 457.4923 | 547.2629 | 5.9178 | 3.8828 | 3.9265 | 2.2969 | 2.8547 | 10.7077 | 4.8015
2013 | 1042.9064 | 0.59689 | 0.67109 | 0.42011 | 0.50195 | 0.44958 | 0.53779 | 596.8879 | 671.0897 | 420.1131 | 501.9533 | 449.5755 | 537.7927 | 5.8288 | 3.8252 | 3.8683 | 2.2628 | 2.8123 | 10.549 | 4.7303
2014 | 1024.5415 | 0.58656 | 0.65948 | 0.41284 | 0.49327 | 0.4418 | 0.52849 | 586.559 | 659.4767 | 412.8432 | 493.2671 | 441.7958 | 528.4864 | 5.7411 | 3.7685 | 3.811 | 2.2293 | 2.7707 | 10.3926 | 4.6602
2015 | 1006.5 | 0.57641 | 0.64806 | 0.4057 | 0.48473 | 0.43415 | 0.51934 | 576.4088 | 648.0647 | 405.6991 | 484.7313 | 434.1507 | 519.3412 | 5.6547 | 3.7127 | 3.7545 | 2.1962 | 2.7296 | 10.2386 | 4.5912
2016 | 988.7762 | 0.56643 | 0.63685 | 0.39868 | 0.47634 | 0.42664 | 0.51035 | 566.4343 | 636.8502 | 398.6786 | 476.3432 | 426.6379 | 510.3542 | 5.5696 | 3.6576 | 3.6988 | 2.1637 | 2.6891 | 10.0868 | 4.5231
2017 | 971.3645 | 0.55663 | 0.62583 | 0.39178 | 0.4681 | 0.41926 | 0.50152 | 556.6323 | 625.8298 | 391.7796 | 468.1003 | 419.2551 | 501.5227 | 5.4858 | 3.6034 | 3.644 | 2.1316 | 2.6493 | 9.9373 | 4.4561
2018 | 954.2594 | 0.547 | 0.615 | 0.385 | 0.46 | 0.412 | 0.49284 | 547 | 615 | 385 | 460 | 412 | 492.844 | 5.4033 | 3.55 | 3.59 | 2.1 | 2.61 | 9.79 | 4.39
2019 | 937.4555 | 0.53737 | 0.60417 | 0.37822 | 0.4519 | 0.40474 | 0.48417 | 537.3677 | 604.1702 | 378.2204 | 451.8997 | 404.7449 | 484.1653 | 5.322 | 3.4966 | 3.536 | 2.0684 | 2.5707 | 9.6427 | 4.3239
2020 | 920.9475 | 0.5279 | 0.59353 | 0.37156 | 0.44394 | 0.39762 | 0.47564 | 527.905 | 593.5312 | 371.5602 | 443.942 | 397.6176 | 475.6395 | 5.2419 | 3.444 | 3.4828 | 2.0373 | 2.5321 | 9.4976 | 4.2589
2021 | 904.7302 | 0.51861 | 0.58308 | 0.36502 | 0.43612 | 0.39062 | 0.46726 | 518.6089 | 583.0795 | 365.0172 | 436.1245 | 390.6159 | 467.2638 | 5.163 | 3.3922 | 3.4304 | 2.0066 | 2.494 | 9.3547 | 4.1948
2022 | 888.7985 | 0.50948 | 0.57281 | 0.35859 | 0.42844 | 0.38374 | 0.45904 | 509.4766 | 572.8118 | 358.5895 | 428.4446 | 383.7374 | 459.0356 | 5.0854 | 3.3411 | 3.3788 | 1.9764 | 2.4564 | 9.214 | 4.1317
2023 | 873.1473 | 0.50051 | 0.56273 | 0.35228 | 0.4209 | 0.37698 | 0.45095 | 500.505 | 562.725 | 352.275 | 420.9 | 376.98 | 450.9523 | 5.0088 | 3.2909 | 3.3279 | 1.9467 | 2.4195 | 9.0753 | 4.0695
2024 | 857.7718 | 0.49169 | 0.55282 | 0.34607 | 0.41349 | 0.37034 | 0.44301 | 491.6914 | 552.8158 | 346.0717 | 413.4882 | 370.3416 | 443.0113 | 4.9335 | 3.2413 | 3.2779 | 1.9174 | 2.3831 | 8.9388 | 4.0083
2025 | 842.667 | 0.48303 | 0.54308 | 0.33998 | 0.40621 | 0.36382 | 0.43521 | 483.0331 | 543.081 | 339.9776 | 406.207 | 363.8201 | 435.2101 | 4.8592 | 3.1926 | 3.2285 | 1.8886 | 2.3472 | 8.8043 | 3.948
2026 | 827.8281 | 0.47453 | 0.53352 | 0.33399 | 0.39905 | 0.35741 | 0.42755 | 474.5272 | 533.5177 | 333.9908 | 399.0539 | 357.4135 | 427.5464 | 4.7861 | 3.1445 | 3.18 | 1.8601 | 2.3119 | 8.6718 | 3.8886
2027 | 813.2506 | 0.46617 | 0.52412 | 0.32811 | 0.39203 | 0.35112 | 0.42002 | 466.171 | 524.1228 | 328.1094 | 392.0268 | 351.1197 | 420.0176 | 4.7141 | 3.0972 | 3.1321 | 1.8322 | 2.2771 | 8.5413 | 3.8301
2028 | 798.9298 | 0.45796 | 0.51489 | 0.32233 | 0.38512 | 0.34494 | 0.41262 | 457.9621 | 514.8934 | 322.3316 | 385.1235 | 344.9367 | 412.6213 | 4.6432 | 3.0506 | 3.085 | 1.8046 | 2.2428 | 8.4128 | 3.7725
2029 | 784.8612 | 0.4499 | 0.50583 | 0.31666 | 0.37834 | 0.33886 | 0.40536 | 449.8977 | 505.8264 | 316.6556 | 378.3417 | 338.8626 | 405.3553 | 4.5733 | 3.0047 | 3.0386 | 1.7774 | 2.2091 | 8.2863 | 3.7157
2030 | 771.0403 | 0.44198 | 0.49692 | 0.31108 | 0.37168 | 0.3329 | 0.39822 | 441.9753 | 496.9192 | 311.0795 | 371.6794 | 332.8954 | 398.2173 | 4.5045 | 2.9595 | 2.9929 | 1.7507 | 2.1759 | 8.1616 | 3.6598
2031 | 757.4627 | 0.43419 | 0.48817 | 0.3056 | 0.36513 | 0.32703 | 0.3912 | 434.1924 | 488.1687 | 305.6016 | 365.1343 | 327.0334 | 391.2049 | 4.4367 | 2.915 | 2.9478 | 1.7244 | 2.1431 | 8.0388 | 3.6047
2032 | 744.1243 | 0.42655 | 0.47957 | 0.30022 | 0.3587 | 0.32127 | 0.38432 | 426.5465 | 479.5724 | 300.2201 | 358.7046 | 321.2745 | 384.3161 | 4.37 | 2.8711 | 2.9035 | 1.6984 | 2.1109 | 7.9178 | 3.5505
2033 | 731.0208 | 0.41904 | 0.47113 | 0.29493 | 0.35239 | 0.31562 | 0.37755 | 419.0353 | 471.1274 | 294.9334 | 352.388 | 315.6171 | 377.5485 | 4.3042 | 2.8279 | 2.8598 | 1.6729 | 2.0791 | 7.7987 | 3.4971
2034 | 718.148 | 0.41166 | 0.46283 | 0.28974 | 0.34618 | 0.31006 | 0.3709 | 411.6564 | 462.8312 | 289.7398 | 346.1827 | 310.0593 | 370.9001 | 4.2395 | 2.7854 | 2.8168 | 1.6477 | 2.0478 | 7.6814 | 3.4444
2035 | 705.5018 | 0.40441 | 0.45468 | 0.28464 | 0.34009 | 0.3046 | 0.36437 | 404.4074 | 454.681 | 284.6377 | 340.0866 | 304.5993 | 364.3688 | 4.1757 | 2.7435 | 2.7744 | 1.6229 | 2.017 | 7.5658 | 3.3926
2036 | 693.0784 | 0.39729 | 0.44667 | 0.27963 | 0.3341 | 0.29924 | 0.35795 | 397.286 | 446.6744 | 279.6254 | 334.0979 | 299.2355 | 357.9525 | 4.1129 | 2.7022 | 2.7326 | 1.5985 | 1.9867 | 7.4519 | 3.3416
2037 | 680.8738 | 0.39029 | 0.43881 | 0.2747 | 0.32821 | 0.29397 | 0.35165 | 390.2901 | 438.8087 | 274.7014 | 328.2147 | 293.9662 | 351.6492 | 4.051 | 2.6615 | 2.6915 | 1.5744 | 1.9568 | 7.3398 | 3.2913
2038 | 668.884 | 0.38342 | 0.43108 | 0.26986 | 0.32244 | 0.28879 | 0.34546 | 383.4173 | 431.0816 | 269.8641 | 322.435 | 288.7896 | 345.4569 | 3.99 | 2.6215 | 2.651 | 1.5507 | 1.9273 | 7.2294 | 3.2418
2039 | 657.1054 | 0.37667 | 0.42349 | 0.26511 | 0.31676 | 0.2837 | 0.33937 | 376.6656 | 423.4905 | 265.112 | 316.7571 | 283.7042 | 339.3736 | 3.93 | 2.582 | 2.6111 | 1.5274 | 1.8983 | 7.1206 | 3.193
2040 | 645.5342 | 0.37003 | 0.41603 | 0.26044 | 0.31118 | 0.27871 | 0.3334 | 370.0327 | 416.0331 | 260.4435 | 311.1793 | 278.7084 | 333.3975 | 3.8709 | 2.5432 | 2.5718 | 1.5044 | 1.8698 | 7.0135 | 3.145
2041 | 634.1668 | 0.36352 | 0.40871 | 0.25586 | 0.3057 | 0.2738 | 0.32753 | 363.5167 | 408.7071 | 255.8573 | 305.6996 | 273.8005 | 327.5265 | 3.8126 | 2.5049 | 2.5332 | 1.4818 | 1.8417 | 6.908 | 3.0976
2042 | 622.9995 | 0.35712 | 0.40151 | 0.25135 | 0.30032 | 0.26898 | 0.32176 | 357.1154 | 401.51 | 251.3518 | 300.3164 | 268.9791 | 321.759 | 3.7553 | 2.4672 | 2.495 | 1.4595 | 1.8139 | 6.804 | 3.051
2043 | 612.0289 | 0.35083 | 0.39444 | 0.24693 | 0.29503 | 0.26424 | 0.31609 | 350.8268 | 394.4397 | 246.9256 | 295.028 | 264.2425 | 316.093 | 3.6988 | 2.4301 | 2.4575 | 1.4375 | 1.7866 | 6.7016 | 3.0051
2044 | 601.2514 | 0.34465 | 0.38749 | 0.24258 | 0.28983 | 0.25959 | 0.31053 | 344.649 | 387.4938 | 242.5774 | 289.8328 | 259.5894 | 310.5269 | 3.6431 | 2.3936 | 2.4205 | 1.4159 | 1.7598 | 6.6008 | 2.9599
2045 | 590.6638 | 0.33858 | 0.38067 | 0.23831 | 0.28473 | 0.25502 | 0.30506 | 338.5799 | 380.6703 | 238.3058 | 284.729 | 255.0182 | 305.0587 | 3.5883 | 2.3575 | 2.3841 | 1.3946 | 1.7333 | 6.5015 | 2.9154
2046 | 580.2626 | 0.33262 | 0.37397 | 0.23411 | 0.27972 | 0.25053 | 0.29969 | 332.6178 | 373.967 | 234.1094 | 279.7151 | 250.5275 | 299.6868 | 3.5343 | 2.3221 | 2.3482 | 1.3736 | 1.7072 | 6.4037 | 2.8715
2047 | 570.0445 | 0.32676 | 0.36738 | 0.22999 | 0.27479 | 0.24612 | 0.29441 | 326.7606 | 367.3817 | 229.9869 | 274.7895 | 246.1158 | 294.4095 | 3.4811 | 2.2871 | 2.3129 | 1.353 | 1.6815 | 6.3073 | 2.8283
2048 | 560.0064 | 0.32101 | 0.36091 | 0.22594 | 0.26995 | 0.24178 | 0.28923 | 321.0065 | 360.9123 | 225.937 | 269.9507 | 241.7819 | 289.2251 | 3.4287 | 2.2527 | 2.2781 | 1.3326 | 1.6562 | 6.2124 | 2.7858
2049 | 550.1451 | 0.31535 | 0.35456 | 0.22196 | 0.2652 | 0.23752 | 0.28413 | 315.3538 | 354.5569 | 221.9584 | 265.197 | 237.5243 | 284.1321 | 3.3772 | 2.2188 | 2.2438 | 1.3125 | 1.6313 | 6.119 | 2.7438
2050 | 540.4574 | 0.3098 | 0.34831 | 0.21805 | 0.26053 | 0.23334 | 0.27913 | 309.8007 | 348.3133 | 218.0498 | 260.5271 | 233.3416 | 279.1287 | 3.3263 | 2.1854 | 2.2101 | 1.2928 | 1.6068 | 6.0269 | 2.7026
Exponential regression model according to Kuipers et al. 2018 per 5 years:
f(t) =
in kWh / t Cu
in GJ / t Cu
with
Exponential regression model according to Kuipers et al. 2018 per 5 years:
f(t) = 𝑓(𝑡)=𝑐∙𝑟^((𝑡−𝑡_0)/5)
𝑓_𝑒𝑙𝑒𝑐𝑡𝑟𝑖𝑐𝑖𝑡𝑦 (𝑡)=1.1∙10^3∙(1 −0.085)^(( 𝑡−𝑡_0)/5) in kWh / t Cu
𝑓_(𝑛𝑎𝑡.𝑢𝑟𝑎𝑙 𝑔𝑎𝑠) (𝑡)=6.1∙(1 −0.073)^(( 𝑡−𝑡_0)/5) in GJ / t Cu
with 𝑡_0=2010
in kWh / t Cu
in GJ / t Cu
𝑓_𝑒𝑙 (𝑡)=1.1∙10^3∙〖0.915〗^(( 𝑡−2010 )/5) in kWh / t Cu
𝑓_𝑔𝑎𝑠 (𝑡)=6.1∙〖0.927〗^(( 𝑡−2010)/5) in GJ / t Cu

## Oregrades,prod. of 6 EIregions
Info: This sheet summarizes the 6 ecoinvnet regions with the Northey et al. (2014) data aggregated into 6 ecoinvent regions
| Cu production in the 6 EI regions in (kt Cu) | [6 empty] | Production Shares per region | [7 empty] | ore grade per region
Time | RLA | RAS | RoW | RNA | AU | RER | Total (global) | Time | RLA | RAS | RoW | RNA | AU | RER | Total (global) | Time | RLA | RAS | RoW | RNA | AU | RER | Global average weighed by production shares
1994 | 4246.2521 | 2358.1899 | 868.1328 | 2542.924 | 506.399 | 946.2935 | 11468.1913 | 1994 | 0.37026 | 0.20563 | 0.075699 | 0.22174 | 0.044157 | 0.082515 | 1 | 1994 | 1.39 | 1.315 | 0.82 | 0.589 | 2.37 | 1.78 | 1.2293
1995 | 4455.635 | 2435.4183 | 788.973 | 2584.593 | 535.204 | 919.4185 | 11719.2417 | 1995 | 0.3802 | 0.20781 | 0.067323 | 0.22054 | 0.045669 | 0.078454 | 1 | 1995
1996 | 4679.594 | 2526.9333 | 752.7066 | 2581.508 | 565.131 | 893.2666 | 11999.1395 | 1996 | 0.38999 | 0.21059 | 0.06273 | 0.21514 | 0.047098 | 0.074444 | 1 | 1996
1997 | 4925.7589 | 2637.799 | 715.052 | 2506.185 | 597.949 | 873.8718 | 12256.6158 | 1997 | 0.40189 | 0.21521 | 0.05834 | 0.20448 | 0.048786 | 0.071298 | 1 | 1997
1998 | 5198.2539 | 2742.9913 | 678.7849 | 2360.479 | 639.56 | 861.433 | 12481.5021 | 1998 | 0.41648 | 0.21976 | 0.054383 | 0.18912 | 0.051241 | 0.069017 | 1 | 1998
1999 | 5463.8344 | 2863.707 | 643.626 | 2193.037 | 684.939 | 844.8491 | 12693.9925 | 1999 | 0.43043 | 0.2256 | 0.050703 | 0.17276 | 0.053958 | 0.066555 | 1 | 1999
2000 | 5728.03 | 3000.2037 | 608.1411 | 2051.626 | 732.228 | 829.3051 | 12949.5339 | 2000 | 0.44233 | 0.23168 | 0.046962 | 0.15843 | 0.056545 | 0.064041 | 1 | 2000
2001 | 5993.922 | 3123.7905 | 633.7656 | 1972.529 | 782.267 | 814.4141 | 13320.6882 | 2001 | 0.44997 | 0.23451 | 0.047578 | 0.14808 | 0.058726 | 0.061139 | 1 | 2001
2002 | 6239.6 | 3253.7985 | 717.9073 | 1949.028 | 837.507 | 799.7113 | 13797.5521 | 2002 | 0.45223 | 0.23582 | 0.052031 | 0.14126 | 0.0607 | 0.05796 | 1 | 2002
2003 | 6509.0821 | 3387.4535 | 822.1665 | 1934.395 | 881.684 | 786.1176 | 14320.8987 | 2003 | 0.45452 | 0.23654 | 0.05741 | 0.13507 | 0.061566 | 0.054893 | 1 | 2003
2004 | 6806.2725 | 3539.886 | 925.2776 | 1920.008 | 912.335 | 774.1789 | 14877.958 | 2004 | 0.45747 | 0.23793 | 0.062191 | 0.12905 | 0.061321 | 0.052035 | 1 | 2004
2005 | 7105.638 | 3690.5315 | 983.8401 | 1899.849 | 925.697 | 754.2193 | 15359.775 | 2005 | 0.46261 | 0.24027 | 0.064053 | 0.12369 | 0.060268 | 0.049104 | 1 | 2005
2006 | 7413.4408 | 3834.1203 | 997.8552 | 1874.667 | 924.831 | 704.8438 | 15749.7581 | 2006 | 0.4707 | 0.24344 | 0.063357 | 0.11903 | 0.05872 | 0.044753 | 1 | 2006
2007 | 7691.4738 | 3967.455 | 1050.8147 | 1845.259 | 920.499 | 639.2193 | 16114.7208 | 2007 | 0.47729 | 0.2462 | 0.065208 | 0.11451 | 0.057122 | 0.039667 | 1 | 2007
2008 | 7912.1888 | 4080.5236 | 1132.2661 | 1806.495 | 914.943 | 552.6563 | 16399.0728 | 2008 | 0.48248 | 0.24883 | 0.069045 | 0.11016 | 0.055792 | 0.0337 | 1 | 2008
2009 | 8134.4107 | 4189.153 | 1240.5318 | 1765.23 | 909.373 | 468.7505 | 16707.449 | 2009 | 0.48687 | 0.25074 | 0.07425 | 0.10566 | 0.054429 | 0.028056 | 1 | 2009
2010 | 8342.549 | 4268.3602 | 1362.2133 | 1731.889 | 903.46 | 420.7192 | 17029.1907 | 2010 | 0.4899 | 0.25065 | 0.079993 | 0.1017 | 0.053054 | 0.024706 | 1 | 2010 | 0.70037 | 1.0733 | 2.8964 | 1.3849 | 2.2081 | 2.0387 | 1.1522
2011 | 8526.4283 | 4313.0158 | 1498.0202 | 1708.484 | 897.289 | 416.063 | 17359.3003 | 2011 | 0.49117 | 0.24846 | 0.086295 | 0.098419 | 0.051689 | 0.023968 | 1 | 2011 | 0.69873 | 1.0817 | 2.8466 | 1.3747 | 2.2081 | 2.0823 | 1.1569
2012 | 8763.3583 | 4341.4067 | 1670.4432 | 1689.665 | 893.633 | 441.5 | 17800.0062 | 2012 | 0.49232 | 0.2439 | 0.093845 | 0.094925 | 0.050204 | 0.024803 | 1 | 2012 | 0.70111 | 1.0811 | 2.7874 | 1.3633 | 2.2081 | 2.2015 | 1.1653
2013 | 9047.5922 | 4367.71 | 1838.8807 | 1686.542 | 907.257 | 471.1524 | 18319.1343 | 2013 | 0.49389 | 0.23842 | 0.10038 | 0.092065 | 0.049525 | 0.025719 | 1 | 2013 | 0.70312 | 1.0867 | 2.7477 | 1.35 | 2.2081 | 2.3163 | 1.1754
2014 | 9370.058 | 4411.8315 | 2054.058 | 1703.677 | 938.814 | 494.4285 | 18972.867 | 2014 | 0.49387 | 0.23253 | 0.10826 | 0.089795 | 0.049482 | 0.02606 | 1 | 2014 | 0.70561 | 1.0925 | 2.7039 | 1.3385 | 2.2081 | 2.3902 | 1.187
2015 | 9723.24 | 4506.0521 | 2254.313 | 1725.304 | 982.445 | 487.803 | 19679.1571 | 2015 | 0.49409 | 0.22898 | 0.11455 | 0.087672 | 0.049923 | 0.024788 | 1 | 2015 | 0.70975 | 1.1001 | 2.6661 | 1.3278 | 2.2081 | 2.4585 | 1.1956
2016 | 10063.299 | 4611.873 | 2400.688 | 1752.298 | 1044 | 477.0218 | 20349.1798 | 2016 | 0.49453 | 0.22664 | 0.11797 | 0.086111 | 0.051304 | 0.023442 | 1 | 2016 | 0.71353 | 1.1051 | 2.2546 | 1.3197 | 2.2081 | 2.5046 | 1.155
2017 | 10399.741 | 4711.6608 | 2577.313 | 1779.042 | 1102.88 | 468.9528 | 21039.5896 | 2017 | 0.49429 | 0.22394 | 0.1225 | 0.084557 | 0.052419 | 0.022289 | 1 | 2017 | 0.71748 | 1.1109 | 2.2695 | 1.3112 | 2.2081 | 2.5374 | 1.1646
2018 | 10712.252 | 4813.333 | 2726.626 | 1796.388 | 1160.79 | 464.6563 | 21674.0453 | 2018 | 0.49424 | 0.22208 | 0.1258 | 0.082882 | 0.053557 | 0.021438 | 1 | 2018 | 0.72004 | 1.1167 | 2.2879 | 1.2991 | 2.2081 | 2.5489 | 1.1723
2019 | 10966.653 | 4888.2766 | 2903.938 | 1808.741 | 1217.76 | 463.75 | 22249.1186 | 2019 | 0.4929 | 0.21971 | 0.13052 | 0.081295 | 0.054733 | 0.020844 | 1 | 2019 | 0.69794 | 1.1201 | 2.3144 | 1.2889 | 2.2081 | 2.5732 | 1.1714
2020 | 11229.2677 | 4940.2505 | 3114.5943 | 1829.233 | 1267.06 | 469.313 | 22849.7185 | 2020 | 0.49144 | 0.21621 | 0.13631 | 0.080055 | 0.055452 | 0.020539 | 1 | 2020 | 0.67981 | 1.1204 | 2.3407 | 1.2769 | 2.2081 | 2.5945 | 1.1733
2021 | 11464.91 | 5029.1796 | 3329.6729 | 1868.391 | 1322.74 | 512.9024 | 23527.7959 | 2021 | 0.48729 | 0.21375 | 0.14152 | 0.079412 | 0.05622 | 0.0218 | 1 | 2021 | 0.67931 | 1.1169 | 2.36 | 1.2677 | 2.2081 | 2.5825 | 1.1849
2022 | 11706.3325 | 5117.293 | 3526.4088 | 1908.454 | 1373.13 | 562.2962 | 24193.9146 | 2022 | 0.48385 | 0.21151 | 0.14576 | 0.078882 | 0.056755 | 0.023241 | 1 | 2022 | 0.67893 | 1.116 | 2.374 | 1.2616 | 2.2081 | 2.5657 | 1.1951
2023 | 11964.728 | 5228.9484 | 3667.9531 | 1968.188 | 1422.48 | 615.9065 | 24868.2039 | 2023 | 0.48113 | 0.21027 | 0.1475 | 0.079145 | 0.057201 | 0.024767 | 1 | 2023 | 0.67807 | 1.1133 | 2.147 | 1.2584 | 2.2081 | 2.5265 | 1.1655
2024 | 12218.5643 | 5358.313 | 3794.9719 | 2009.323 | 1482.27 | 663.7435 | 25527.1856 | 2024 | 0.47865 | 0.20991 | 0.14866 | 0.078713 | 0.058066 | 0.026001 | 1 | 2024 | 0.67234 | 1.1139 | 2.1724 | 1.2561 | 1.1956 | 2.5048 | 1.112
2025 | 12463.513 | 5421.4777 | 3857.81 | 2027.689 | 1533.57 | 675.0072 | 25979.0669 | 2025 | 0.47975 | 0.20869 | 0.1485 | 0.078051 | 0.059031 | 0.025983 | 1 | 2025 | 0.67183 | 1.1082 | 2.1962 | 1.2541 | 1.1956 | 2.5024 | 1.1132
2026 | 12688.4535 | 5446.531 | 3920.1432 | 2025.805 | 1581.45 | 682.0405 | 26344.4232 | 2026 | 0.48164 | 0.20674 | 0.1488 | 0.076897 | 0.06003 | 0.025889 | 1 | 2026 | 0.67152 | 1.1081 | 2.22 | 1.2511 | 1.1956 | 2.4531 | 1.1143
2027 | 12857.338 | 5460.78 | 3985.5988 | 2002.173 | 1627.45 | 689.5503 | 26622.8901 | 2027 | 0.48294 | 0.20512 | 0.14971 | 0.075205 | 0.06113 | 0.025901 | 1 | 2027 | 0.6717 | 1.1085 | 2.2398 | 1.246 | 1.1956 | 2.4607 | 1.1176
2028 | 12985.728 | 5451.388 | 4070.813 | 1981.863 | 1661.89 | 727.4688 | 26879.1508 | 2028 | 0.48312 | 0.20281 | 0.15145 | 0.073732 | 0.061828 | 0.027064 | 1 | 2028 | 0.67165 | 1.1061 | 2.2798 | 1.2426 | 1.1956 | 2.4724 | 1.1265
2029 | 13115.09 | 5447.265 | 4171.3387 | 1945.232 | 1696.97 | 773.0938 | 27148.9895 | 2029 | 0.48308 | 0.20064 | 0.15365 | 0.07165 | 0.062506 | 0.028476 | 1 | 2029 | 0.67196 | 1.1032 | 2.3208 | 1.2384 | 1.1956 | 2.4777 | 1.1366
2030 | 13217.828 | 5439.977 | 4202.7974 | 1923.166 | 1732.04 | 818.5626 | 27334.371 | 2030 | 0.48356 | 0.19902 | 0.15376 | 0.070357 | 0.063365 | 0.029946 | 1 | 2030 | 0.67183 | 1.1006 | 2.021 | 1.2379 | 1.1956 | 2.4713 | 1.0915
2031 | 13339.5043 | 5415.14 | 4184.4059 | 1882.639 | 1766.69 | 861.063 | 27449.4422 | 2031 | 0.48597 | 0.19728 | 0.15244 | 0.068586 | 0.064362 | 0.031369 | 1 | 2031 | 0.67117 | 1.0986 | 1.7222 | 1.2362 | 1.1956 | 2.4707 | 1.0447
2032 | 13470.027 | 5396.3555 | 4068.7955 | 1855.529 | 1797.96 | 872.9375 | 27461.6045 | 2032 | 0.4905 | 0.19651 | 0.14816 | 0.067568 | 0.065472 | 0.031788 | 1 | 2032 | 0.67054 | 1.0977 | 1.7335 | 1.2336 | 1.1956 | 2.4636 | 1.0414
2033 | 13545.622 | 5370.848 | 3878.7979 | 1828.17 | 1814.43 | 863.4063 | 27301.2742 | 2033 | 0.49615 | 0.19673 | 0.14207 | 0.066963 | 0.06646 | 0.031625 | 1 | 2033 | 0.66956 | 1.0947 | 1.7478 | 1.2313 | 1.1956 | 2.4582 | 1.0355
2034 | 13608.9065 | 5345.9765 | 3689.5277 | 1784.248 | 1828.54 | 852.7813 | 27109.98 | 2034 | 0.50199 | 0.1972 | 0.13609 | 0.065815 | 0.067449 | 0.031456 | 1 | 2034 | 0.66861 | 1.0886 | 1.7561 | 1.2265 | 1.1956 | 2.4493 | 1.0277
2035 | 13667.8205 | 5303.3685 | 3446.3663 | 1764.953 | 1840.15 | 851.1221 | 26873.7804 | 2035 | 0.50859 | 0.19734 | 0.12824 | 0.065676 | 0.068474 | 0.031671 | 1 | 2035 | 0.6678 | 1.0797 | 1.7701 | 1.2281 | 1.1956 | 2.4304 | 1.0192
2036 | 13726.8257 | 5260.7485 | 3193.7652 | 1726.634 | 1841.02 | 878.0009 | 26626.9943 | 2036 | 0.51552 | 0.19757 | 0.11994 | 0.064845 | 0.069141 | 0.032974 | 1 | 2036 | 0.66708 | 1.0712 | 1.6904 | 0.66551 | 1.1956 | 2.4137 | 0.9637
2037 | 13774.4478 | 5216.236 | 2933.3552 | 1702.471 | 1850.82 | 925.6258 | 26402.9557 | 2037 | 0.5217 | 0.19756 | 0.1111 | 0.06448 | 0.070099 | 0.035058 | 1 | 2037 | 0.66376 | 1.0631 | 1.7111 | 0.67655 | 1.1956 | 2.3966 | 0.95786
2038 | 13786.3542 | 5176.0725 | 2633.5101 | 1697.851 | 1859.62 | 973.4071 | 26126.8149 | 2038 | 0.52767 | 0.19811 | 0.1008 | 0.064985 | 0.071177 | 0.037257 | 1 | 2038 | 0.66316 | 0.74605 | 1.6394 | 0.6955 | 1.1956 | 2.3766 | 0.88183
2039 | 13772.304 | 5128.105 | 2360.113 | 1691.761 | 1857.12 | 1011.5984 | 25821.0014 | 2039 | 0.53338 | 0.1986 | 0.091403 | 0.065519 | 0.071923 | 0.039177 | 1 | 2039 | 0.65213 | 0.75109 | 1.6578 | 0.70014 | 1.1956 | 2.3645 | 0.87303
2040 | 13725.3243 | 5072.9518 | 2089.415 | 1691.311 | 1861.85 | 1021.2501 | 25462.1022 | 2040 | 0.53905 | 0.19924 | 0.08206 | 0.066425 | 0.073122 | 0.040109 | 1 | 2040 | 0.65089 | 0.75751 | 1.6734 | 0.7034 | 1.1956 | 2.3459 | 0.86734
2041 | 13647.2065 | 5035.0035 | 1884.5446 | 1694.484 | 1855.11 | 1026.5626 | 25142.9111 | 2041 | 0.54279 | 0.20026 | 0.074953 | 0.067394 | 0.073783 | 0.040829 | 1 | 2041 | 0.64956 | 0.76499 | 1.6654 | 0.71353 | 1.1956 | 2.1442 | 0.85444
2042 | 13575.672 | 5025.4353 | 1732.9695 | 1701.721 | 1845.2 | 1033.75 | 24914.7478 | 2042 | 0.54488 | 0.20171 | 0.069556 | 0.068302 | 0.074061 | 0.041491 | 1 | 2042 | 0.64832 | 0.77209 | 1.6223 | 0.71926 | 1.1956 | 2.1243 | 0.84765
2043 | 13525 | 5015.2213 | 1606.2954 | 1708.642 | 1830.57 | 1041.5625 | 24727.2912 | 2043 | 0.54697 | 0.20282 | 0.06496 | 0.069099 | 0.07403 | 0.042122 | 1 | 2043 | 0.64802 | 0.77873 | 1.4653 | 0.7396 | 1.1956 | 2.1043 | 0.83583
2044 | 13457.1547 | 5000.3833 | 1527.501 | 1729.127 | 1799.46 | 1050.4688 | 24564.0948 | 2044 | 0.54784 | 0.20356 | 0.062184 | 0.070392 | 0.073256 | 0.042764 | 1 | 2044 | 0.64177 | 0.7851 | 1.3985 | 0.55949 | 1.1956 | 2.0905 | 0.81473
2045 | 13388.9585 | 4981.6798 | 1442.0943 | 1762.065 | 1786.11 | 1055.1563 | 24416.0638 | 2045 | 0.54837 | 0.20403 | 0.059063 | 0.072168 | 0.073153 | 0.043216 | 1 | 2045 | 0.64184 | 0.79066 | 1.2442 | 0.56507 | 1.1956 | 2.0745 | 0.80467
2046 | 13308.23 | 4915.5041 | 1353.2825 | 1783.088 | 1773.74 | 1055.0005 | 24188.8451 | 2046 | 0.55018 | 0.20321 | 0.055947 | 0.073715 | 0.073329 | 0.043615 | 1 | 2046 | 0.6416 | 0.79767 | 1.1721 | 0.57115 | 1.1956 | 2.0525 | 0.79997
2047 | 13158.866 | 4849.8646 | 1262.4541 | 1804.65 | 1772.37 | 1020.001 | 23868.2057 | 2047 | 0.55131 | 0.20319 | 0.052893 | 0.075609 | 0.074257 | 0.042735 | 1 | 2047 | 0.64061 | 0.80401 | 1.1085 | 0.57707 | 1.1956 | 2.025 | 0.79413
2048 | 12969.909 | 4788.1478 | 1182.4071 | 1845.344 | 1787.77 | 950.1563 | 23523.7342 | 2048 | 0.55135 | 0.20355 | 0.050264 | 0.078446 | 0.075999 | 0.040391 | 1 | 2048 | 0.63832 | 0.80922 | 1.0464 | 0.58163 | 1.1956 | 1.9859 | 0.78595
2049 | 12718.8352 | 4698.9255 | 1104.1726 | 1875.353 | 1805.77 | 875.9375 | 23078.9938 | 2049 | 0.5511 | 0.2036 | 0.047843 | 0.081258 | 0.078243 | 0.037954 | 1 | 2049 | 0.63885 | 0.81315 | 0.98873 | 0.58669 | 1.1956 | 1.9462 | 0.78002
2050 | 12452.5802 | 4607.872 | 1048.3755 | 1912.794 | 1826.08 | 804.688 | 22652.3897 | 2050 | 0.54972 | 0.20342 | 0.046281 | 0.084441 | 0.080613 | 0.035523 | 1 | 2050 | 0.63943 | 0.78121 | 0.93135 | 0.59153 | 1.1956 | 1.8955 | 0.76719
Total | 500446.4723 | 205178.7622 | 109550.7438 | 74314.382 | 63149.758 | 30820.4078 | 983460.5261

## E(G) of 6 EIregions
Note: This sheet takes the ore grades of the 6 regions (based on Northey's ore grade data) and calculates future energy consumptions (E(G)) per region based on the formula derived by Kuipers et al. (2018)
Model Parameter | Value
r | 15.63
q | -0.53
[8 empty] | p: Percentage increase of the energy consumption per region in relation to year 1994 in % | [7 empty] | Percentage increase of the energy consumption per region per 5 years in % | [7 empty] | Modelling factors = 1 / (1 + p/100)
Energy consumption per region in MJ/kg of concentrated Cu | [7 empty] | Time | RLA | RAS | RoW | RNA | AU | RER | Global average weighed by production shares | Time | RLA | RAS | RoW | RNA | AU | RER | Global average weighed by production shares | Time | RLA | RAS | RoW | RNA | AU | RER | Global average weighed by production shares
Time | RLA | RAS | RoW | RNA | AU | RER | Global average weighed by production shares
1994 | 150.7166 | 155.2131 | 199.3598 | 237.5734 | 113.5906 | 132.2015 | 160.859 | 1994 | 0 | 0 | 0 | 0 | 0 | 0 | 0
1995 | [7 empty] | 1995
1996 | [7 empty] | 1996
1997 | [7 empty] | 1997
1998 | [7 empty] | 1998
1999 | [7 empty] | 1999
2000 | [7 empty] | 2000
2001 | [7 empty] | 2001
2002 | [7 empty] | 2002
2003 | [7 empty] | 2003
2004 | [7 empty] | 2004
2005 | [7 empty] | 2005
2006 | [7 empty] | 2006
2007 | [7 empty] | 2007
2008 | [7 empty] | 2008
2009 | [7 empty] | 2009
2010 | 216.7386 | 172.8487 | 102.1342 | 151.0108 | 117.9306 | 123.0264 | 166.4751 | 2010 | 43.8054 | 11.3622 | -48.7689 | -36.4362 | 3.8208 | -6.9402 | 3.4913 | 2010 | [7 empty] | 2010 | 0.69538 | 0.89797 | 1.9519 | 1.5732 | 0.9632 | 1.0746 | 0.96626
2011 | 217.008 | 172.1443 | 103.0784 | 151.6023 | 117.9306 | 121.6559 | 166.1143 | 2011 | 43.9841 | 10.9084 | -48.2953 | -36.1872 | 3.8208 | -7.9769 | 3.267 | 2011 | [7 empty] | 2011 | 0.69452 | 0.90165 | 1.9341 | 1.5671 | 0.9632 | 1.0867 | 0.96836
2012 | 216.6168 | 172.1876 | 104.2328 | 152.2721 | 117.9306 | 118.1198 | 165.4791 | 2012 | 43.7246 | 10.9363 | -47.7163 | -35.9052 | 3.8208 | -10.6517 | 2.8721 | 2012 | [7 empty] | 2012 | 0.69578 | 0.90142 | 1.9126 | 1.5602 | 0.9632 | 1.1192 | 0.97208
2013 | 216.2886 | 171.7219 | 105.028 | 153.0686 | 117.9306 | 114.98 | 164.7268 | 2013 | 43.5068 | 10.6363 | -47.3174 | -35.57 | 3.8208 | -13.0267 | 2.4045 | 2013 | [7 empty] | 2013 | 0.69683 | 0.90386 | 1.8982 | 1.5521 | 0.9632 | 1.1498 | 0.97652
2014 | 215.884 | 171.2327 | 105.9259 | 153.7637 | 117.9306 | 113.0803 | 163.87 | 2014 | 43.2384 | 10.321 | -46.867 | -35.2774 | 3.8208 | -14.4637 | 1.8718 | 2014 | [7 empty] | 2014 | 0.69814 | 0.90645 | 1.8821 | 1.5451 | 0.9632 | 1.1691 | 0.98163
2015 | 215.216 | 170.6111 | 106.7195 | 154.4168 | 117.9306 | 111.4059 | 163.247 | 2015 | 42.7951 | 9.9206 | -46.4689 | -35.0025 | 3.8208 | -15.7302 | 1.4845 | 2015 | -0.70254 | -1.2946 | 4.4895 | 2.2555 | 0 | -9.4456 | -1.9391 | 2015 | 0.7003 | 0.90975 | 1.8681 | 1.5385 | 0.9632 | 1.1867 | 0.98537
2016 | 214.6096 | 170.1953 | 116.636 | 154.9209 | 117.9306 | 110.3139 | 166.2646 | 2016 | 42.3928 | 9.6527 | -41.4947 | -34.7903 | 3.8208 | -16.5563 | 3.3604 | 2016 | [7 empty] | 2016 | 0.70228 | 0.91197 | 1.7092 | 1.5335 | 0.9632 | 1.1984 | 0.96749
2017 | 213.9833 | 169.7293 | 116.2297 | 155.4535 | 117.9306 | 109.5543 | 165.5333 | 2017 | 41.9773 | 9.3524 | -41.6985 | -34.5661 | 3.8208 | -17.1308 | 2.9058 | 2017 | [7 empty] | 2017 | 0.70434 | 0.91447 | 1.7152 | 1.5283 | 0.9632 | 1.2067 | 0.97176
2018 | 213.5793 | 169.2625 | 115.733 | 156.2198 | 117.9306 | 109.294 | 164.9595 | 2018 | 41.7092 | 9.0517 | -41.9477 | -34.2436 | 3.8208 | -17.3277 | 2.5491 | 2018 | [7 empty] | 2018 | 0.70567 | 0.917 | 1.7226 | 1.5208 | 0.9632 | 1.2096 | 0.97514
2019 | 217.1374 | 168.989 | 115.0293 | 156.8714 | 117.9306 | 108.7437 | 165.0196 | 2019 | 44.07 | 8.8755 | -42.3007 | -33.9693 | 3.8208 | -17.744 | 2.5864 | 2019 | [7 empty] | 2019 | 0.69411 | 0.91848 | 1.7331 | 1.5144 | 0.9632 | 1.2157 | 0.97479
2020 | 220.1888 | 168.9624 | 114.3424 | 157.6486 | 117.9306 | 108.2702 | 164.8791 | 2020 | 46.0945 | 8.8584 | -42.6452 | -33.6422 | 3.8208 | -18.1021 | 2.4991 | 2020 | 2.3106 | -0.96634 | 7.1429 | 2.0929 | 0 | -2.8146 | 0.99978 | 2020 | 0.68449 | 0.91862 | 1.7435 | 1.507 | 0.9632 | 1.221 | 0.97562
2021 | 220.2735 | 169.2438 | 113.8456 | 158.2581 | 117.9306 | 108.538 | 164.0271 | 2021 | 46.1508 | 9.0396 | -42.8944 | -33.3856 | 3.8208 | -17.8996 | 1.9694 | 2021 | [7 empty] | 2021 | 0.68422 | 0.9171 | 1.7511 | 1.5012 | 0.9632 | 1.218 | 0.98069
2022 | 220.3387 | 169.3149 | 113.4879 | 158.6634 | 117.9306 | 108.9137 | 163.2842 | 2022 | 46.194 | 9.0854 | -43.0739 | -33.215 | 3.8208 | -17.6154 | 1.5076 | 2022 | [7 empty] | 2022 | 0.68402 | 0.91671 | 1.7567 | 1.4973 | 0.9632 | 1.2138 | 0.98515
2023 | 220.4873 | 169.5364 | 119.6986 | 158.8777 | 117.9306 | 109.8047 | 165.4683 | 2023 | 46.2926 | 9.2282 | -39.9585 | -33.1248 | 3.8208 | -16.9414 | 2.8654 | 2023 | [7 empty] | 2023 | 0.68356 | 0.91551 | 1.6655 | 1.4953 | 0.9632 | 1.204 | 0.97214
2024 | 221.481 | 169.482 | 118.9538 | 159.0267 | 163.2434 | 110.308 | 169.636 | 2024 | 46.952 | 9.1931 | -40.3321 | -33.0621 | 43.7121 | -16.5607 | 5.4563 | 2024 | [7 empty] | 2024 | 0.68049 | 0.91581 | 1.6759 | 1.4939 | 0.69584 | 1.1985 | 0.94826
2025 | 221.5711 | 169.9482 | 118.2693 | 159.1601 | 163.2434 | 110.3646 | 169.5423 | 2025 | 47.0117 | 9.4935 | -40.6754 | -33.006 | 43.7121 | -16.5179 | 5.3981 | 2025 | 0.62778 | 0.58343 | 3.4344 | 0.95874 | 38.4233 | 1.9345 | 2.8283 | 2025 | 0.68022 | 0.9133 | 1.6856 | 1.4927 | 0.69584 | 1.1979 | 0.94878
2026 | 221.6252 | 169.954 | 117.5959 | 159.3676 | 163.2434 | 111.5353 | 169.4486 | 2026 | 47.0476 | 9.4972 | -41.0132 | -32.9186 | 43.7121 | -15.6323 | 5.3398 | 2026 | [7 empty] | 2026 | 0.68005 | 0.91327 | 1.6953 | 1.4907 | 0.69584 | 1.1853 | 0.94931
2027 | 221.5926 | 169.9228 | 117.0442 | 159.7116 | 163.2434 | 111.3513 | 169.1873 | 2027 | 47.026 | 9.4771 | -41.29 | -32.7738 | 43.7121 | -15.7715 | 5.1774 | 2027 | [7 empty] | 2027 | 0.68015 | 0.91343 | 1.7033 | 1.4875 | 0.69584 | 1.1872 | 0.95077
2028 | 221.6012 | 170.1167 | 115.9515 | 159.9442 | 163.2434 | 111.0719 | 168.4742 | 2028 | 47.0317 | 9.6021 | -41.8381 | -32.6759 | 43.7121 | -15.9828 | 4.734 | 2028 | [7 empty] | 2028 | 0.68013 | 0.91239 | 1.7193 | 1.4854 | 0.69584 | 1.1902 | 0.9548
2029 | 221.5481 | 170.3545 | 114.8605 | 160.2291 | 163.2434 | 110.9472 | 167.6855 | 2029 | 46.9965 | 9.7553 | -42.3854 | -32.556 | 43.7121 | -16.0772 | 4.2437 | 2029 | [7 empty] | 2029 | 0.68029 | 0.91112 | 1.7357 | 1.4827 | 0.69584 | 1.1916 | 0.95929
2030 | 221.571 | 170.5646 | 123.597 | 160.2639 | 163.2434 | 111.0986 | 171.3183 | 2030 | 47.0117 | 9.8906 | -38.0031 | -32.5413 | 43.7121 | -15.9627 | 6.5021 | 2030 | -1.3017e-05 | 0.36274 | 4.5047 | 0.69351 | 0 | 0.66502 | 1.0475 | 2030 | 0.68022 | 0.91 | 1.613 | 1.4824 | 0.69584 | 1.1899 | 0.93895
2031 | 221.6849 | 170.7284 | 134.5346 | 160.3824 | 163.2434 | 111.1132 | 175.3471 | 2031 | 47.0872 | 9.9961 | -32.5167 | -32.4914 | 43.7121 | -15.9516 | 9.0067 | 2031 | [7 empty] | 2031 | 0.67987 | 0.90912 | 1.4818 | 1.4813 | 0.69584 | 1.1898 | 0.91738
2032 | 221.796 | 170.8053 | 134.0707 | 160.557 | 163.2434 | 111.2825 | 175.6402 | 2032 | 47.1609 | 10.0457 | -32.7494 | -32.4179 | 43.7121 | -15.8236 | 9.1889 | 2032 | [7 empty] | 2032 | 0.67953 | 0.90871 | 1.487 | 1.4797 | 0.69584 | 1.188 | 0.91584
2033 | 221.9684 | 171.0514 | 133.4874 | 160.7209 | 163.2434 | 111.411 | 176.1662 | 2033 | 47.2753 | 10.2042 | -33.042 | -32.349 | 43.7121 | -15.7264 | 9.5159 | 2033 | [7 empty] | 2033 | 0.679 | 0.90741 | 1.4935 | 1.4782 | 0.69584 | 1.1866 | 0.91311
2034 | 222.1343 | 171.5605 | 133.1511 | 161.0513 | 163.2434 | 111.6266 | 176.8749 | 2034 | 47.3854 | 10.5323 | -33.2106 | -32.2099 | 43.7121 | -15.5633 | 9.9564 | 2034 | [7 empty] | 2034 | 0.67849 | 0.90471 | 1.4972 | 1.4751 | 0.69584 | 1.1843 | 0.90945
2035 | 222.2788 | 172.3075 | 132.5918 | 160.9384 | 163.2434 | 112.0861 | 177.6551 | 2035 | 47.4813 | 11.0135 | -33.4912 | -32.2574 | 43.7121 | -15.2157 | 10.4415 | 2035 | 0.31941 | 1.0218 | 7.2775 | 0.4209 | 0 | 0.88882 | 3.6989 | 2035 | 0.67805 | 0.90079 | 1.5036 | 1.4762 | 0.69584 | 1.1795 | 0.90546
2036 | 222.4049 | 173.032 | 135.8711 | 222.6834 | 163.2434 | 112.4955 | 183.008 | 2036 | 47.565 | 11.4803 | -31.8463 | -6.2675 | 43.7121 | -14.906 | 13.7692 | 2036 | [7 empty] | 2036 | 0.67767 | 0.89702 | 1.4673 | 1.0669 | 0.69584 | 1.1752 | 0.87897
2037 | 222.9942 | 173.7311 | 134.9985 | 220.7497 | 163.2434 | 112.9217 | 183.5983 | 2037 | 47.9559 | 11.9307 | -32.284 | -7.0815 | 43.7121 | -14.5837 | 14.1362 | 2037 | [7 empty] | 2037 | 0.67588 | 0.89341 | 1.4768 | 1.0762 | 0.69584 | 1.1707 | 0.87615
2038 | 223.1005 | 209.6007 | 138.0929 | 217.5405 | 163.2434 | 113.4231 | 191.8254 | 2038 | 48.0265 | 35.0406 | -30.7318 | -8.4323 | 43.7121 | -14.2044 | 19.2506 | 2038 | [7 empty] | 2038 | 0.67555 | 0.74052 | 1.4437 | 1.0921 | 0.69584 | 1.1656 | 0.83857
2039 | 225.093 | 208.854 | 137.278 | 216.7756 | 163.2434 | 113.7302 | 192.8474 | 2039 | 49.3485 | 34.5595 | -31.1406 | -8.7543 | 43.7121 | -13.9721 | 19.8859 | 2039 | [7 empty] | 2039 | 0.66957 | 0.74317 | 1.4522 | 1.0959 | 0.69584 | 1.1624 | 0.83413
2040 | 225.3203 | 207.9131 | 136.6021 | 216.2428 | 163.2434 | 114.2087 | 193.517 | 2040 | 49.4993 | 33.9533 | -31.4796 | -8.9786 | 43.7121 | -13.6101 | 20.3022 | 2040 | 1.3683 | 20.6639 | 3.0246 | 34.3637 | 0 | 1.8938 | 8.9285 | 2040 | 0.6689 | 0.74653 | 1.4594 | 1.0986 | 0.69584 | 1.1575 | 0.83124
2041 | 225.5642 | 206.8333 | 136.947 | 214.6103 | 163.2434 | 119.7807 | 195.0593 | 2041 | 49.6611 | 33.2576 | -31.3066 | -9.6657 | 43.7121 | -9.3953 | 21.261 | 2041 | [7 empty] | 2041 | 0.66818 | 0.75043 | 1.4557 | 1.107 | 0.69584 | 1.1037 | 0.82467
2042 | 225.7931 | 205.8242 | 138.8625 | 213.7022 | 163.2434 | 120.3739 | 195.8861 | 2042 | 49.813 | 32.6075 | -30.3458 | -10.0479 | 43.7121 | -8.9467 | 21.775 | 2042 | [7 empty] | 2042 | 0.6675 | 0.75411 | 1.4357 | 1.1117 | 0.69584 | 1.0983 | 0.82119
2043 | 225.8491 | 204.8919 | 146.5591 | 210.5679 | 163.2434 | 120.98 | 197.3499 | 2043 | 49.8501 | 32.0069 | -26.4851 | -11.3673 | 43.7121 | -8.4882 | 22.685 | 2043 | [7 empty] | 2043 | 0.66733 | 0.75754 | 1.3603 | 1.1283 | 0.69584 | 1.0928 | 0.8151
2044 | 227.0122 | 204.0083 | 150.2323 | 244.1333 | 163.2434 | 121.4025 | 200.0417 | 2044 | 50.6219 | 31.4376 | -24.6427 | 2.7612 | 43.7121 | -8.1686 | 24.3584 | 2044 | [7 empty] | 2044 | 0.66391 | 0.76082 | 1.327 | 0.97313 | 0.69584 | 1.089 | 0.80413
2045 | 226.998 | 203.247 | 159.8311 | 242.8539 | 163.2434 | 121.8983 | 201.3643 | 2045 | 50.6125 | 30.9471 | -19.8278 | 2.2227 | 43.7121 | -7.7936 | 25.1806 | 2045 | 0.7446 | -2.2442 | 17.0049 | 12.3061 | 0 | 6.7329 | 4.0551 | 2045 | 0.66396 | 0.76367 | 1.2473 | 0.97826 | 0.69584 | 1.0845 | 0.79885
2046 | 227.0427 | 202.299 | 164.971 | 241.4792 | 163.2434 | 122.5878 | 201.9905 | 2046 | 50.6421 | 30.3363 | -17.2496 | 1.644 | 43.7121 | -7.272 | 25.5699 | 2046 | [7 empty] | 2046 | 0.66383 | 0.76725 | 1.2085 | 0.98383 | 0.69584 | 1.0784 | 0.79637
2047 | 227.2301 | 201.4519 | 169.9225 | 240.1629 | 163.2434 | 123.467 | 202.7763 | 2047 | 50.7665 | 29.7905 | -14.7659 | 1.09 | 43.7121 | -6.6069 | 26.0584 | 2047 | [7 empty] | 2047 | 0.66328 | 0.77047 | 1.1732 | 0.98922 | 0.69584 | 1.0707 | 0.79328
2048 | 227.6617 | 200.7634 | 175.1966 | 239.1645 | 163.2434 | 124.7505 | 203.8917 | 2048 | 51.0528 | 29.3469 | -12.1204 | 0.66973 | 43.7121 | -5.6361 | 26.7518 | 2048 | [7 empty] | 2048 | 0.66202 | 0.77311 | 1.1379 | 0.99335 | 0.69584 | 1.0597 | 0.78894
2049 | 227.5611 | 200.2479 | 180.5376 | 238.0688 | 163.2434 | 126.0927 | 204.7118 | 2049 | 50.9861 | 29.0148 | -9.4413 | 0.20852 | 43.7121 | -4.6208 | 27.2616 | 2049 | [7 empty] | 2049 | 0.66231 | 0.7751 | 1.1043 | 0.99792 | 0.69584 | 1.0484 | 0.78578
2050 | 227.4515 | 204.5465 | 186.3501 | 237.0354 | 163.2434 | 127.8683 | 206.519 | 2050 | 50.9134 | 31.7843 | -6.5258 | -0.22647 | 43.7121 | -3.2777 | 28.3851 | 2050 | 0.19977 | 0.63937 | 16.5919 | -2.3959 | 0 | 4.8975 | 2.5599 | 2050 | 0.66263 | 0.75882 | 1.0698 | 1.0023 | 0.69584 | 1.0339 | 0.77891
[8 empty] | Average | 47.0419 | 16.9128 | -34.6875 | -22.8976 | 30.0907 | -13.1799 | 11.1519 | Average | 0.6085 | 2.3458 | 7.9338 | 6.3369 | 4.8029 | 0.59404 | 2.7723 | Average | 0.68031 | 0.86154 | 1.5696 | 1.3399 | 0.78713 | 1.1545 | 0.90563
Relation: ore grade - En requirement
with E: energy requirements in MJ/kg
r, q = const.
source:
Kuipers et al. (2018) who used Northey, Haque & Mudd (2013) Table 2 as data source to fit the E(G) model
Relation: ore grade - En requirement
𝐸(𝐺)=𝑟 ∙𝐺^𝑞 with E: energy requirements in MJ/kg
r, q = const.
source:
Kuipers et al. (2018) who used Northey, Haque & Mudd (2013) Table 2 as data source to fit the E(G) model